## Contents
| www.cambridgeenergy.org. | Prepared as part of the 2016 restructure by Cambridge Energy
Key
| Background cells | Background cells that do not feed into the output files. This includes background text (e.g. table labels).
| Numeric Inputs | Cells with fixed numeric values that usually draw on data from external references.
| String Inputs | Cells with fixed non-numeric values that usually draw on data from external references.
| Transformations | Intermediate calculations that do not flow directly to output files BY Trans, VT_, SubRES, SubRES_Trans and SuppXLS.
| Outputs | Calculations in the "output files", and the cells that feed into them.
| Fixed background cells | Cells that were live calculations on the original files, but were saved as fixed values for the restructured workbooks.
| Assumptions | Do not form part of the data or calculations, but highlight input data and assumptions underpinning the backing sheets.
Contents
# | Sheet | Old name | Old workbook
1 | Contents | -- | --
2 | Introduction | -- | --
3 | ELC_COMM | -- | --
4 | ELC_PROC | -- | --
5 | ELC_DIST | -- | --
6 | ELC_Generation | -- | --
7 | ELC_Network&Storage | -- | --
8 | ELC_Waste_Heat_Collection | -- | --
9 | Change log | -- | --
10 | QA>> | -- | --
11 | Summary | -- | --
12 | AdsUFListWorkbook | -- | --
13 | QA Change log | -- | --
14 | Links to_from | -- | --

## Introduction
Introduction
SubRES
The SubRES files contain rule-based data specification and transformation for new technologies to be added to the B-Y (base year) system.
Key components (XXX = sector code)
| Sheet Name | Title | Description | Key Information |  | Notes for reviewer
| XXX_COMM | Commodity Tables | All commodities used in processes must be defined in a commodity table | Commodity units, timeslice level | Not all commodities used by processes in this SubRES sheet will be defined in this sheet. If a commodity has been defined in the VT_ or SubRES sheet for another sector it does not need to be defined again. | This sheet does not need checking
| XXX_PROC | Process Tables | All processes must be defined in a process table before they can be specified. | Process activity unit, capacity unit, timeslice level, vintage tracking | All processes defined in this SubRES sheet should be defined here | Useful to see what the activity units and capacity units are
| XXX_DIST | Sector fuel distribution | Processes distributing centralised resources and energy commodities to the sector. | Fuel distribution costs to sector |  | Please review numerical values - particularly costs, availabilitiy factors, efficiencies and lifetimes
SubRES_NewXXX
Each subsector (e.g. transport type, area of industry) is separated onto a different sheet.
| Sheet Name | Description | Notes for reviewer
| ELC_Generation | New electricity generation technologies | Please review the values and any major missing technology options
| ELC_Network&Storage | New infrastructure and storage assumptions | Please review the values and any major missing technology options
| ELC_Waste_Heat_Collection | Waste heat collection from power plants - currently switched off | Please review the values and any major missing technology options
Type of information specified about each process/technology
First year available
Lifetime
Efficiency
Input shares - for multiple fuel technologies
Investment cost
Fixed Operational & Maintenance Cost
Footnotes
You may wish to adjust column widths, freeze/unfreeze panes to suit your personal preferences.
If you would like to review different units to those presented (see "PROC" sheet) then please speak to the Times team in DECC or use the DECC Excel Model conversion template

## ELC_COMM
Electricity sector Subres commodity definitions
Commodities
~FI_Comm
| Csets | Region | CommName | CommDesc | Unit | LimType | CTSLvl | PeakTS | Ctype
| *Commodity Set Membership | Region Name | Commodity Name | Commodity Description | Unit | Sense of the Balance EQN. | Timeslice Level | Peak Monitoring | Electricity Indicator
| NRG |  | ELCHYGD | ELC.Wind onshore | PJ
| NRG |  | ELCHYGIGCC | ELC.HYDROGEN.FROM-IGCC. | PJ
|  |  | ELCTID | ELC.TIDAL.ENERGY. | PJ
|  |  | ELCWAV | ELC.WAVE.ENERGY. | PJ
|  |  | ELCCOMAIR | ELC.COMPRESSED-AIR.STORAGE. | PJ
|  |  | ELCCOARETRO-DUMMY | ELC.TO.COA.RETROFIT.DUMMY-OUTPUT. | PJ |  |  |  | ELC
|  |  | ELCNGARETRO-DUMMY | ELC.TO.NGA.RETROFIT.DUMMY-OUTPUT. | PJ |  |  |  | ELC
|  |  | ELCBIOCOA2 | ELC.BIOMASS.FOR.CONVERTED.COAL.CCS. | PJ
|  |  | ELCWIN | ELC WIND ON SHORE | PJ
|  |  | ELCSOL | ELEC SOLAR | PJ
|  |  | ELCLTH | ELC.LOW-TEMP-HEAT.FROM.ELECTRICITY.GEN. | PJ
| NRG |  | ELC-CRR | Electricity from coal plants retrofitted with CCS | PJ |  | DAYNITE |  | ELC | Removed by PED to solve peak elc problem - for deletion
| NRG |  | ELC-GRR | Electricity from NGA plants retrofitted with CCS | PJ |  | DAYNITE |  | ELC | Removed by PED to solve peak elc problem - for deletion

## ELC_PROC
Electricity sector Subres process definitions
Electricity sector Subres fuel delivery processes
~FI_Process
|  |  | Sets | Region | TechName | TechDesc | Tact | Tcap | Tslvl | PrimaryCG | Vintage
| "Activity Unit" column (see right) - Plain English description | "Capacity Unit" column (see right) - Plain English description | *Process Set Membership | Region Name | Technology Name | Technology Description | Activity Unit | Capacity Unit | TimeSlice level of Process Activity | Primary Commodity Group | Vintage Tracking
| Petajoules | Capacity to produce 1 petajoule in a year | DISTR |  | ELCBOG-AD01 | ELC.DISTN: .01.BIOGAS.FROM-ANAEROBIC-DIGESTION. | PJ | PJ_a
| Petajoules | Capacity to produce 1 petajoule in a year |  |  | ELCBOG-LF01 | ELC.DISTN: .01.BIOGAS.FROM-LANDFILL.WASTE. | PJ | PJ_a
| Petajoules | Capacity to produce 1 petajoule in a year |  |  | ELCBOG-SW01 | ELC.DISTN: .01.BIOGAS.FROM-SEWAGE.WASTE. | PJ | PJ_a
| Petajoules | Capacity to produce 1 petajoule in a year |  |  | ELCPELL01 | ELC.DISTN: .01.PELLETS.LOW-QUALITY. | PJ | PJ_a
| Petajoules | Capacity to produce 1 petajoule in a year |  |  | ELCPELH01 | ELC.DISTN: .01.PELLETS.HIGH-QUALITY. | PJ | PJ_a
| Petajoules | Capacity to produce 1 petajoule in a year |  |  | ELCSTWWST01 | ELC.DISTN: .01.STRAW.WASTE. | PJ | PJ_a
| Petajoules | Capacity to produce 1 petajoule in a year |  |  | ELCPOLWST01 | ELC.DISTN: .01.POULTRY-WASTE. | PJ | PJ_a
| Petajoules | Capacity to produce 1 petajoule in a year |  |  | ELCMSWORG01 | ELC.DISTN: .01.MSW-ORGANIC. | PJ | PJ_a
| Petajoules | Capacity to produce 1 petajoule in a year |  |  | ELCMSWINO01 | ELC.DISTN: .01.MSW-INORGANIC. | PJ | PJ_a
| Petajoules | Capacity to produce 1 petajoule in a year |  |  | ELCCOA01 | ELC.DISTN: .01.COAL. | PJ | PJ_a
| Petajoules | Capacity to produce 1 petajoule in a year |  |  | ELCMSC01 | ELC.DISTN: .01.MISC-OILS.NAPHTHA.LUBRICATING-OIL. | PJ | PJ_a
| Petajoules | Capacity to produce 1 petajoule in a year |  |  | ELCBFG01 | ELC.DISTN: .01.BLAST-FURNACE-GAS. | PJ | PJ_a
| Petajoules | Capacity to produce 1 petajoule in a year |  |  | ELCCOG01 | ELC.DISTN: .01.COKE-OVEN-GAS. | PJ | PJ_a
| Petajoules | Capacity to produce 1 petajoule in a year |  |  | ELCHFO01 | ELC.DISTN: .01.HEAVY-FUEL-OIL. | PJ | PJ_a
| Petajoules | Capacity to produce 1 petajoule in a year |  |  | ELCLFO01 | ELC.DISTN: .01.LIGHT-FUEL-OIL. | PJ | PJ_a
| Petajoules | Capacity to produce 1 petajoule in a year |  |  | ELCLPG01 | ELC.DISTN: .01.LIQUEFIED-PETROLEUM-GAS. | PJ | PJ_a
| Petajoules | Capacity to produce 1 petajoule in a year |  |  | ELCBIOOIL01 | ELC.DISTN: .01.BIOOIL. | PJ | PJ_a
| Petajoules | Capacity to produce 1 petajoule in a year |  |  | ELCBIOLFO01 | ELC.DISTN: .01.BIOLFO. | PJ | PJ_a
| Petajoules | Capacity to produce 1 petajoule in a year |  |  | ELCWNDONS01 | ELC.DISTN: .01.WIND-ONSHORE. | PJ | PJ_a
| Petajoules | Capacity to produce 1 petajoule in a year |  |  | ELCWNDOFS01 | ELC.DISTN: .01.WIND-OFFSHORE. | PJ | PJ_a
| Petajoules | Capacity to produce 1 petajoule in a year |  |  | ELCWAV01 | ELC.DISTN: .01.WAVE. | PJ | PJ_a
| Petajoules | Capacity to produce 1 petajoule in a year |  |  | ELCTID01 | ELC.DISTN: .01.TIDAL. | PJ | PJ_a
| Petajoules | Capacity to produce 1 petajoule in a year |  |  | ELCSOL01 | ELC.DISTN: .01.SOLAR. | PJ | PJ_a
| Petajoules | Capacity to produce 1 petajoule in a year |  |  | ELCGEO01 | ELC.DISTN: .01.GEOTHERMAL.ENERGY. | PJ | PJ_a
| Petajoules | Capacity to produce 1 petajoule in a year |  |  | ELCURN01 | ELC.DISTN: .01.URANIUM. | PJ | PJ_a
| Petajoules | Capacity to produce 1 petajoule in a year |  |  | ELCHYD01 | ELC.DISTN: .01.WATER.HYDRO.DAM. | PJ | PJ_a
| Petajoules | Capacity to produce 1 petajoule in a year |  |  | ELCNGA01 | ELC.DISTN: .01.NATURAL-GAS. | PJ | PJ_a
| Petajoules | Capacity to produce 1 petajoule in a year |  |  | ELCBOM01 | ELC.DISTN: .01.BIOMETHANE. | PJ | PJ_a
| Petajoules | Capacity to produce 1 petajoule in a year |  |  | ELCHYG01 | ELC.DISTN: .01.HYDROGEN.FROM-TRANSMISSION-NETWORK. | PJ | PJ_a
| Petajoules | Capacity to produce 1 petajoule in a year |  |  | ELCHYGD01 | ELC.Wind onshore | PJ | PJ_a
[5 empty] | ELCWIN | ELC WIND ON SHORE | PJ | PJ_a
[5 empty] | ELCSOL | ELEC SOLAR | PJ | PJ_a
| Petajoules | Capacity to produce 1 petajoule in a year |  |  | ELCHYGI01 | ELC.DISTN: .01.HYDROGEN.FROM-IGCC. | PJ | PJ_a
| Petajoules | Capacity to produce 1 petajoule in a year | PRE |  | ETRANSGAS01 | ELC.DISTN: .01.TRANSMISSION-NETWORK-GAS-MIX.NGA-BOM-HYG. | PJ | PJ_a
| Petajoules | Capacity to produce 1 petajoule in a year |  |  | EMAINPGAS01 | ELC.DISTN: .01.MAINS-DISTRIBUTION-PIPES.GAS-MIX.NGA-BOM-HYG. | PJ | PJ_a
Name changed from original
Speculative technology
Removed
New technology or specified units
|  |  | Electricity sector Subres generation technologies | [5 empty] | ELC-Generation flexibility - All electricity generation technologies other than Nuclear are assumed to be able to operate flexibly and can vary output between timeslices. Nuclear plants are assumed to only be able to vary output between seasons. Output though each day is assumed constant. This assumption was based on the advice of the DECC DDM team that only Nuclear plants would not be capable of operating flexibly.
|  |  | ~FI_Process | [8 empty] | Changes made in DECC-0.1 remove formatting once accepted
|  |  | Sets | Region | TechName | TechDesc | Tact | Tcap | Tslvl | PrimaryCG | Vintage
|  |  | *Process Set Membership | Region Name | Technology Name | Technology Description | Activity Unit | Capacity Unit | TimeSlice level of Process Activity | Primary Commodity Group | Vintage Tracking | Wate heat commodity available for collection
| Petajoules |  | PRE |  | ELCBIOCOA01 | ELC.GENERATION: .01.COAL-RETROFIT-TO-USE-BIOMASS.COMBUSTION. | PJ |  |  |  |  | None - if updated generation sheet needs to be changed manually
| Petajoules |  | PRE |  | ELCBIOCOA02 | ELC.GENERATION: .01.COAL.CCS-RETROFIT-TO-USE-BIOMASS.COMBUSTION. | PJ |  |  |  |  | None - if updated generation sheet needs to be changed manually
| Petajoules | GigaWatts | ELE |  | ESTWWST01 | ELC.GENERATION: .01.STRAW.WASTE.COMBUSTION. | PJ | GW |  |  |  | ELCWSTHEAT
| Petajoules | GigaWatts | ELE |  | EBIO01 | ELC.GENERATION: .01.BIOMASS.COMBUSTION. | PJ | GW |  |  |  | ELCWSTHEAT
EBIOSQ01 | Petajoules | GigaWatts | ELE |  | EBIOQ01 | ELC.GENERATION: .01.BIOMASS.CCS. | PJ | GW |  |  |  | ELCWSTHEAT
| Petajoules | GigaWatts | ELE |  | EBOG-ADE01 | ELC.GENERATION: .01.BIOGAS.FROM-ANAEROBIC-DIGESTION.GAS-ENGINE. | PJ | GW |  |  |  | ELCWSTHEAT
| Petajoules | GigaWatts | ELE |  | EBOG-LFE01 | ELC.GENERATION: .01.BIOGAS.FROM-LANDFILL.WASTE.GAS-ENGINE. | PJ | GW |  |  |  | ELCWSTHEAT
| Petajoules | GigaWatts | ELE |  | EBOG-SWE01 | ELC.GENERATION: .01.BIOGAS.FROM-SEWAGE.WASTE.GAS-ENGINE. | PJ | GW |  |  |  | ELCWSTHEAT
| Petajoules | GigaWatts | ELE |  | ECOAQ01 | ELC.GENERATION: .01.COAL.COMBUSTION.CCS. | PJ | GW |  |  |  | ELCWSTHEAT
| Petajoules | GigaWatts | ELE |  | ECOARR01 | ELC.GENERATION: .01.COAL.COMBUSTION.CCS-READY. | PJ | GW |  |  |  | ELCWSTHEAT
| Petajoules | GigaWatts | ELE |  | ECOAQR01 | ELC.GENERATION: .01.COAL.COMBUSTION.CCS-RETROFIT. | PJ | GW |  |  |  | None - if updated generation sheet needs to be changed manually
| Petajoules | GigaWatts | ELE |  | EMANOCT01 | ELC.GENERATION: .01.MANUFACTURED-FUEL.GAS-TURBINE.DUMMY.TECH | PJ | GW |  |  |  | None - if updated generation sheet needs to be changed manually
| Petajoules | GigaWatts | ELE |  | EOILS01 | ELC.GENERATION: .01.OIL.GAS-TURBINE.SMALL. | PJ | GW |  |  |  | ELCWSTHEAT
| Petajoules | GigaWatts | ELE |  | EOILL01 | ELC.GENERATION: .01.OIL.COMBUSTION.LARGE. | PJ | GW |  |  |  | ELCWSTHEAT
| Petajoules | GigaWatts | ELE |  | EHYD01 | ELC.GENERATION: .01.HYDRO.DAM.RNW. | PJ | GW |  |  |  | None - if updated generation sheet needs to be changed manually
| Petajoules | GigaWatts | ELE |  | EMSW01 | ELC.GENERATION: .01.MSW.WASTE.COMBUSTION. | PJ | GW |  |  |  | ELCWSTHEAT
| Petajoules | GigaWatts | ELE |  | ENGACCTQ01 | ELC.GENERATION: .01.NATURAL-GAS.CCGT.CCS. | PJ | GW |  |  |  | ELCWSTHEAT
| Petajoules | GigaWatts | ELE |  | ENGACCTRR01 | ELC.GENERATION: .01.NATURAL-GAS.CCGT.CCS-READY. | PJ | GW |  |  |  | ELCWSTHEAT
| Petajoules | GigaWatts | ELE |  | ENGAQR01 | ELC.GENERATION: .01.NATURAL-GAS.CCGT.CCS-RETROFIT. | PJ | GW |  |  |  | None - if updated generation sheet needs to be changed manually
| Petajoules | GigaWatts | ELE |  | ENGAOCT01 | ELC.GENERATION: .01.NATURAL-GAS.OCGT.GAS-TURBINE. | PJ | GW |  |  |  | None - if updated generation sheet needs to be changed manually
| Petajoules | GigaWatts | ELE |  | ENUCPWR101 | ELC.GENERATION: .01.NUCLEAR.GEN3.PWR.EPR. | PJ | GW |  |  |  | ELCWSTHEAT
| Petajoules | GigaWatts | ELE |  | ENUCPWR102 | ELC.GENERATION: .01.NUCLEAR.GEN3.PWR.EPR.WITH MARK-UP. | PJ | GW |  |  |  | ELCWSTHEAT
| Petajoules | GigaWatts | ELE |  | ESOL01 | ELC.GENERATION: .01.SOLAR.RNW. | PJ | GW |  |  |  | None - if updated generation sheet needs to be changed manually
Added | Petajoules | GigaWatts | ELE |  | ESOLPV01 | ELC.GENERATION: .01.SOLAR.PV.GENERATION.RNW. | PJ | GW |  |  |  | None - if updated generation sheet needs to be changed manually
| Petajoules | GigaWatts | ELE |  | EGEO01 | ELC.GENERATION: .01.GEOTHERMAL.RNW. | PJ | GW |  |  |  | None - if updated generation sheet needs to be changed manually
ETIB201 | Petajoules | GigaWatts | ELE |  | ETIR101 | ELC.GENERATION: .01.TIDAL.RANGE.OTHER.RNW. | PJ | GW |  |  |  | None - if updated generation sheet needs to be changed manually
| Petajoules | GigaWatts | ELE |  | ETIB101 | ELC.GENERATION: .01.TIDAL.BARRAGE.SEVERN.RNW. | PJ | GW |  |  |  | None - if updated generation sheet needs to be changed manually
| Petajoules | GigaWatts | ELE |  | ETIS101 | ELC.GENERATION: .01.TIDAL.STREAM.T1.RNW. | PJ | GW |  |  |  | None - if updated generation sheet needs to be changed manually
| Petajoules | GigaWatts | ELE |  | EWAV101 | ELC.GENERATION: .01.WAVE.RNW.T1.FIXED.RNW. | PJ | GW |  |  |  | None - if updated generation sheet needs to be changed manually
| Petajoules | GigaWatts | ELE |  | EWNDOFF101 | ELC.GENERATION: .01.WIND.RNW.OFFSHORE.ROC.Existing.RNW. | PJ | GW |  |  |  | None - if updated generation sheet needs to be changed manually
| Petajoules | GigaWatts | ELE |  | EWNDOFF201 | ELC.GENERATION: .01.WIND.RNW.OFFSHORE.RNW. | PJ | GW |  |  |  | None - if updated generation sheet needs to be changed manually
| Petajoules | GigaWatts | ELE |  | EWNDONS101 | ELC.GENERATION: .01.WIND.RNW.ONSHORE.ROC.Existing.RNW. | PJ | GW |  |  |  | None - if updated generation sheet needs to be changed manually
| Petajoules | GigaWatts | ELE |  | EWNDONS201 | ELC.GENERATION: .01.WIND.RNW.ONSHORE.RNW. | PJ | GW |  |  |  | None - if updated generation sheet needs to be changed manually
| Petajoules | GigaWatts | ELE |  | EHYGCCT01 | ELC.GENERATION: .01.HYDROGEN.CCGT. | PJ | GW |  |  |  | ELCWSTHEAT
| Petajoules | GigaWatts | ELE |  | EHYGOCT01 | ELC.GENERATION: .01.HYDROGEN.OCGT.GAS-TURBINE. | PJ | GW |  |  |  | None - if updated generation sheet needs to be changed manually
Added DP1.2 | Petajoules | GigaWatts | ELE |  | ECOAQDEMO01 | ELC.GENERATION: .01.COAL.COMBUSTION.CCS.DEMO | PJ | GW |  |  |  | ELCWSTHEAT
Added DP1.2 | Petajoules | GigaWatts | ELE |  | ENGACCTQDEMO01 | ELC.GENERATION: .01.NATURAL-GAS.CCGT.CCS.DEMO | PJ | GW |  |  |  | ELCWSTHEAT
| Petajoules | GigaWatts | ELE |  | EHFOIGCC01 | ELC.GENERATION: .01.OIL.IGCC. | PJ | GW |  |  |  | ELCWSTHEAT
| Petajoules | GigaWatts | ELE |  | EHFOIGCCQ01 | ELC.GENERATION: .01.OIL.IGCC.CCS. | PJ | GW |  |  |  | ELCWSTHEAT
| Petajoules | GigaWatts | ELE |  | ENGARCPE01 | ELC.GENERATION: .01.NATURAL-GAS.RECIPRICATING.ENGINE. | PJ | GW |  |  |  | ELCWSTHEAT
| Petajoules | GigaWatts | ELE |  | EDSTRCPE01 | ELC.GENERATION: .01.DIESEL.RECIPRICATING.ENGINE. | PJ | GW |  |  |  | ELCWSTHEAT
None - if updated generation sheet needs to be changed manually
Electricity sector Subres network and storage technologies
~FI_Process
|  |  | Sets | Region | TechName | TechDesc | Tact | Tcap | Tslvl | PrimaryCG | Vintage
|  |  | *Process Set Membership | Region Name | Technology Name | Technology Description | Activity Unit | Capacity Unit | TimeSlice level of Process Activity | Primary Commodity Group | Vintage Tracking
| Petajoules | GigaWatts | ELE,STGTSS |  | EHYDPMP01 | ELC.STORAGE: .01.PUMPED-HYDRO. | PJ | GW
| Petajoules | GigaWatts | ELE |  | ECAESCON01 | ELC.STORAGE: .01.COMPRESSED-AIR-ENERGY-STORAGE.CONVERTER.CAES. | PJ | GW
| Petajoules | GigaWatts | ELE,STGTSS |  | ESTGCAES01 | ELC.STORAGE: .01.COMPRESSED-AIR-ENERGY-STORAGE.CAES. | PJ | GW
| Petajoules | GigaWatts | ELE |  | ECAESTUR01 | ELC.STORAGE: .01.COMPRESSED-AIR-ENERGY-STORAGE.TURBINE.CAES. | PJ | GW
| Petajoules | GigaWatts | ELE,STGTSS |  | ESTGAACAES01 | ELC.STORAGE: .01.ADVANCED-ADIABATIC-COMPRESSED-AIR-ENERGY-STORAGE.CAES. | PJ | GW
| Petajoules | GigaWatts |  |  | ESTGBNAS01 | ELC.STORAGE: .01.BATTERY.SODIUM-SULPHUR. | PJ | GW
| Petajoules | GigaWatts |  |  | ESTGBALA01 | ELC.STORAGE: .01.BATTERY.LEAD-ACID. | PJ | GW
| Petajoules | GigaWatts |  |  | ESTGBRF01 | ELC.STORAGE: .01.BATTERY.REDOX-FLOW. | PJ | GW
| Petajoules | GigaWatts | PRE |  | ETNM01 | ELC.INFRASTRUCTURE: .01.TRANSMISSION-NETWORK. | PJ | GW
| Petajoules | GigaWatts |  |  | ELCIE01 | ELC.INTERCONNECTION: .01.IMPORT.CONTINENTAL-EUROPE. | PJ | GW
| Petajoules | GigaWatts |  |  | ELCII01 | ELC.INTERCONNECTION: .01.IMPORT.IRELAND. | PJ | GW
| Petajoules | GigaWatts |  |  | ELCEE01 | ELC.INTERCONNECTION: .01.EXPORT.CONTINENTAL-EUROPE. | PJ | GW
| Petajoules | GigaWatts |  |  | ELCEI01 | ELC.INTERCONNECTION: .01.EXPORT.IRELAND. | PJ | GW

## ELC_DIST
Electricity sector Subres distribution, import/export and miscellaneous technologies
[10 empty] | Start hardcoded as 2018 for all technologies in cells G8:38 | Lifetime hardcoded as 40 for all technologies in cells H8:38 | Cap2Act hardcoded as 1 for all technologies in cells I8:38 | Availability Factor hardcoded as 1 for all technologies in cells J8:38 | Efficiency hardcoded as 1 for all cells in cells K8:38
[6 empty] | New distribution of fuels to electricity sector |  |  | ~FI_T
[6 empty] | TechName | *TechDesc | Comm-IN | Comm-OUT | START | LIFE | CAP2ACT | NCAP_AF | EFF | FLO_DELIV~2010 | FLO_DELIV~2030 | FLO_DELIV~2050
[6 empty] | *Technology Name | Technology description | Input Commodity | Output Commodity | First year available | Technical lifetime of new capacity | Units of activity/unit of capacity | availability factor - fraction of yr plant can run for | Average Technical efficiency of Stock - YYYY | Delivery cost in 2010 (2010 prices) | Delivery cost in 2030 (2010 prices) | Delivery cost in 2050 (2010 prices)
Lookup | Plain English "Technology description" column description (see right) | Plain English description of "Input commodity" column (see right) | Plain English description of "Output commodity" column (see right) | Activity Unit | Capacity Unit | *Unit |  |  |  | Year | years | activity unit/capacity unit | fraction | % | £m/activity unit | £m/activity unit | £m/activity unit
ELCBOG-ADBOG-AD | Biogas from anaerobic digestion | Biogas from anaerobic digestion | Biogas from anaerobic digestion | PJ | PJ_a | ELCBOG-AD01 | ELC.DISTN: .01.BIOGAS.FROM-ANAEROBIC-DIGESTION. | BOG-AD | ELCBOG-AD | 2018 | 40 | 1 | 1 | 1
ELCBOG-LFBOG-LF | Landfill gas | Landfill gas | Landfill gas | PJ | PJ_a | ELCBOG-LF01 | ELC.DISTN: .01.BIOGAS.FROM-LANDFILL.WASTE. | BOG-LF | ELCBOG-LF | 2018 | 40 | 1 | 1 | 1
ELCBOG-SWBOG-SW | Sewage gas | Biogas from anaerobic digestion | Sewage gas | PJ | PJ_a | ELCBOG-SW01 | ELC.DISTN: .01.BIOGAS.FROM-SEWAGE.WASTE. | BOG-AD | ELCBOG-SW | 2018 | 40 | 1 | 1 | 1 |  |  |  |  | RSR -ELC - Fuel Distribution - Electricity - Biogas from anaerobic digestion (BOG-AD) can be named biogas from sewage waste (ELCBOG-SW) in distribution process.
ELCPELLBPELL | Wood pellets (low quality) | Wood pellets (low quality) | Wood pellets (low quality) | PJ | PJ_a | ELCPELL01 | ELC.DISTN: .01.PELLETS.LOW-QUALITY. | BPELL | ELCPELL | 2018 | 40 | 1 | 1 | 1 | 0.10084 | 0.10237 | 0.10629
ELCPELHBPELH | Wood pellets (high quality) | Wood pellets (high quality) | Wood pellets (high quality) | PJ | PJ_a | ELCPELH01 | ELC.DISTN: .01.PELLETS.HIGH-QUALITY. | BPELH | ELCPELH | 2018 | 40 | 1 | 1 | 1
ELCSTWWSTBSTWWST | Dry agricultural residues | Dry agricultural residues | Dry agricultural residues | PJ | PJ_a | ELCSTWWST01 | ELC.DISTN: .01.STRAW.WASTE. | BSTWWST | ELCSTWWST | 2018 | 40 | 1 | 1 | 1 | 0.83002 | 0.89723 | 0.84591
ELCPOLWSTBPOLWST | Poultry waste | Animal slurry | Poultry waste | PJ | PJ_a | ELCPOLWST01 | ELC.DISTN: .01.POULTRY-WASTE. | BSLURRY | ELCPOLWST | 2018 | 40 | 1 | 1 | 1 | 0 | 0 | 0 |  | RSR - ELC - Fuel Distribution - Electricity - Animal slurry commodity (BSLURRY) is named poultry waste (ELCPOLWST) in distribution process.
ELCMSWORGMSWORG | Organic municipal solid waste | Organic waste | Organic municipal solid waste | PJ | PJ_a | ELCMSWORG01 | ELC.DISTN: .01.MSW-ORGANIC. | MSWORG | ELCMSWORG | 2018 | 40 | 1 | 1 | 1 | 0.75958 | 0.80472 | 0.77036
ELCMSWINOMSWINO | Inorganic municipal solid waste | Inorganic waste | Inorganic municipal solid waste | PJ | PJ_a | ELCMSWINO01 | ELC.DISTN: .01.MSW-INORGANIC. | MSWINO | ELCMSWINO | 2018 | 40 | 1 | 1 | 1 | 0.75958 | 0.80472 | 0.77036
ELCCOACOA | Hard coal | Coal | Hard coal | PJ | PJ_a | ELCCOA01 | ELC.DISTN: .01.COAL. | COA | ELCCOA | 2018 | 40 | 1 | 1 | 1 | 0.022735 | 0.023014 | 0.023731
ELCMSCOILMSC | Miscellaneous oils | Miscellaneous petroleum products (naphta, lubricants, bitumen, petroleum coke, etc.) | Miscellaneous oils | PJ | PJ_a | ELCMSC01 | ELC.DISTN: .01.MISC-OILS.NAPHTHA.LUBRICATING-OIL. | OILMSC | ELCMSC | 2018 | 40 | 1 | 1 | 1 | 0.27582 | 0.29221 | 0.27974
ELCBFGINDBFG | Blast furnace gas | Blast furnace gas for the industry sector | Blast furnace gas | PJ | PJ_a | ELCBFG01 | ELC.DISTN: .01.BLAST-FURNACE-GAS. | INDBFG | ELCBFG | 2018 | 40 | 1 | 1 | 1
ELCCOGCOG | Coke oven gas | Coke oven gas | Coke oven gas | PJ | PJ_a | ELCCOG01 | ELC.DISTN: .01.COKE-OVEN-GAS. | COG | ELCCOG | 2018 | 40 | 1 | 1 | 1
ELCHFOOILHFO | Heavy fuel oil | Heavy fuel oil | Heavy fuel oil | PJ | PJ_a | ELCHFO01 | ELC.DISTN: .01.HEAVY-FUEL-OIL. | OILHFO | ELCHFO | 2018 | 40 | 1 | 1 | 1 | 0.27582 | 0.29221 | 0.27974
ELCLFOOILLFO | Light fuel oil | Light fuel oil | Light fuel oil | PJ | PJ_a | ELCLFO01 | ELC.DISTN: .01.LIGHT-FUEL-OIL. | OILLFO | ELCLFO | 2018 | 40 | 1 | 1 | 1 | 0.27582 | 0.29221 | 0.27974
ELCLPGOILLPG | LPG | Liquified petroleum gas | LPG | PJ | PJ_a | ELCLPG01 | ELC.DISTN: .01.LIQUEFIED-PETROLEUM-GAS. | OILLPG | ELCLPG | 2018 | 40 | 1 | 1 | 1 | 1.1394 | 1.2071 | 1.1555
ELCBIOOILBIOOIL | Bio-oil | Bio-oil | Bio-oil | PJ | PJ_a | ELCBIOOIL01 | ELC.DISTN: .01.BIOOIL. | BIOOIL | ELCBIOOIL | 2018 | 40 | 1 | 1 | 1 | 0.56786 | 0.61384 | 0.57873
ELCBIOLFOBIOLFO | Bio-light fuel oil | Bio-light fuel oil | Bio-light fuel oil | PJ | PJ_a | ELCBIOLFO01 | ELC.DISTN: .01.BIOLFO. | BIOLFO | ELCBIOLFO | 2018 | 40 | 1 | 1 | 1 | 0.2062 | 0.2229 | 0.21015
ELCWNDONSWNDONS | Wind energy, onshore | Wind energy, onshore | Wind energy, onshore | PJ | PJ_a | ELCWNDONS01 | ELC.DISTN: .01.WIND-ONSHORE. | WNDONS | ELCWNDONS | 2018 | 40 | 1 | 1 | 1
ELCWNDOFSWNDOFF | Wind energy, offshore | Wind energy, offshore | Wind energy, offshore | PJ | PJ_a | ELCWNDOFS01 | ELC.DISTN: .01.WIND-OFFSHORE. | WNDOFF | ELCWNDOFS | 2018 | 40 | 1 | 1 | 1
ELCWAVWAV | Wave energy | Wave energy | Wave energy | PJ | PJ_a | ELCWAV01 | ELC.DISTN: .01.WAVE. | WAV | ELCWAV | 2018 | 40 | 1 | 1 | 1
ELCTIDTID | Tidal energy | Tidal energy | Tidal energy | PJ | PJ_a | ELCTID01 | ELC.DISTN: .01.TIDAL. | TID | ELCTID | 2018 | 40 | 1 | 1 | 1
ELCSOLSOL | Solar energy | Solar energy | Solar energy | PJ | PJ_a | ELCSOL01 | ELC.DISTN: .01.SOLAR. | SOL | ELCSOL | 2018 | 40 | 1 | 1 | 1
ELCGEOGEO | Geothermal energy | Geothermal energy | Geothermal energy | PJ | PJ_a | ELCGEO01 | ELC.DISTN: .01.GEOTHERMAL.ENERGY. | GEO | ELCGEO | 2018 | 40 | 1 | 1 | 1
ELCURNURN045 | Uranium | 4.5% enriched uranium | Uranium | PJ | PJ_a | ELCURN01 | ELC.DISTN: .01.URANIUM. | URN045 | ELCURN | 2018 | 40 | 1 | 1 | 1
ELCHYDHYDDAM |  | Water energy (for hydro reservoir plants) | Water energy | PJ | PJ_a | ELCHYD01 | ELC.DISTN: .01.WATER.HYDRO.DAM. | HYDDAM | ELCHYDDAM | 2018 | 40 | 1 | 1 | 1
ELCNGANGAPTR | Natural gas for the electricity sector - before mixing in transmission grid or feed-in in distribution grid | Natural gas after transmission grid | Natural gas for the electricity sector - before mixing in transmission grid or feed-in in distribution grid | PJ | PJ_a | ELCNGA01 | ELC.DISTN: .01.NATURAL-GAS. | NGAPTR | ELCNGA | 2018 | 40 | 1 | 1 | 1
ELCBOMBOM | Biomethane for the electricity sector - before mixing in transmission grid or feed-in in distribution grid | Bio-methane | Biomethane for the electricity sector - before mixing in transmission grid or feed-in in distribution grid | PJ | PJ_a | ELCBOM01 | ELC.DISTN: .01.BIOMETHANE. | BOM | ELCBOM | 2018 | 40 | 1 | 1 | 1
ELCHYGHYGLHPT | Hydrogen from transmission network | Hydrogen after transmission pipelines | Hydrogen from transmission network | PJ | PJ_a | ELCHYG01 | ELC.DISTN: .01.HYDROGEN.FROM-TRANSMISSION-NETWORK. | HYGLHPT | ELCHYG | 2018 | 40 | 1 | 1 | 1
ELCHYGDHYGLHPD |  | Hydrogen after distribution pipelines |  | PJ | PJ_a | ELCHYGD01 | ELC.Wind onshore | HYGLHPD | ELCHYG | 2018 | 40 | 1 | 1 | 1
ELCHYGIHYGL-IGCC |  | Generated hydrogen (can be used directly in electricity generation, without pipeline infrastructure) | Hydrogen from IGCC | PJ | PJ_a | ELCHYGI01 | ELC.DISTN: .01.HYDROGEN.FROM-IGCC. | HYGL-IGCC | ELCHYGIGCC | 2018 | 40 | 1 | 1 | 1
[12 empty] | Availability Factor hardcoded as 1 in cell I48 | Efficiency hardcoded as 1 in cell J48 | Cap2Act hardcoded as 1 in cell K48 | Lifetime hardcoded as 80 in cell L48 | Start hardcoded as 2018 in cell M48 and M52 | Flo_Shar_up hardcoded as 1 or 0 in cell N48:54 | Flo_Shar_up~0 hardcoded as 3 in cell O48:54 | Economic Lifetime hardcoded as 30 in cell P48
[6 empty] | Gas blending and gas distribution networks |  |  | ~FI_T
[6 empty] | TechName | *TechDesc | Comm-IN | Comm-OUT | NCAP_COST | NCAP_FOM | NCAP_AF | EFF | CAP2ACT | LIFE | START | FLO_SHAR~UP | FLO_SHAR~UP~0 | NCAP_ELIFE
[6 empty] | *Technology Name | Technology description | Input Commodity | Output Commodity | Investment cost - YYYY (2010 prices) | Fixed Operational & Maintenance Cost - YYYY (2010 prices) | availability factor - fraction of time period plant can run for | Average Technical efficiency of Stock - YYYY | Units of activity/unit of capacity | Technical lifetime of new capacity | First year available | Fuel share - fixed | Flow share - interpolation rule | Economic lifetime
[6 empty] | *Unit |  |  |  | £m/capacity unit | £m/capacity unit | fraction | % | activity unit/capacity unit | years | Year | % | see p36 of DECCFCSJ-180-18 | Years
* Transmission gas mixing - only enable hydrogen if it is possi ble to transport small amounts in the transmission networks
| Exisiting gas mixing process in transmission grid to the electricity sector | Natural gas for the electricity sector - before mixing in transmission grid or feed-in in distribution grid | Natural gas for the electricity sector - after mixing in transmission grid | PJ | PJ_a | ETRANSGAS01 | ELC.DISTN: .01.TRANSMISSION-NETWORK-GAS-MIX.NGA-BOM-HYG. | ELCNGA | ELCTRANSGAS | 0 | 0 | 1 | 1 | 1 | 80 | 2018 | 1 | 3 | 30
|  | Biomethane for the electricity sector - before mixing in transmission grid or feed-in in distribution grid | Biomethane for the electricity sector -after mixing in transmission grid |  |  |  |  | ELCBOM | ELCTRANSBOM | [7 empty] | 1 | 3
|  | Hydrogen from transmission network | [5 empty] | ELCHYG | [8 empty] | 0 | 3
* Distribution networks - currently not used for electricity as CCGTs represent 95% of non-CHP capacity and are generally connected directly to the transmission network. The remaining 5% gas engines are mainly used for peak loads and have low AFs.
| gas distribution grid to the electricity sector | Natural gas for the electricity sector - before mixing in transmission grid or feed-in in distribution grid | Natural gas for the electricity sector - after distribution grid | PJ | PJ_a | EMAINPGAS01 | ELC.DISTN: .01.MAINS-DISTRIBUTION-PIPES.GAS-MIX.NGA-BOM-HYG. | ELCNGA | ELCMAINSGAS | 20.0628 | 0.4722 | 1 | 0.9829 | 1 | 80 | 2018 | 1 | 3 | 30
|  | Biomethane for the electricity sector - before mixing in transmission grid or feed-in in distribution grid | Biomethane for the electricity sector - after distribution grid |  |  |  |  | ELCBOM | ELCMAINSBOM | [7 empty] | 1 | 3
|  | Hydrogen from transmission network | [5 empty] | ELCHYG | [8 empty] | 0 | 3
Formula Description
Index match function used to look up assumption from UKTM inputs from the source below. If function returns "" if source entry is ""
Sheet - UKTM inputs from DDM translation vx.x
Range - UKTM_Interconnector_New_Input
[6 empty] | New electricity interconnection - Ireland |  |  | ~FI_T | [17 empty] | availability factor - fixed - Winter Night | availability factor - fixed - Winter Day | availability factor - fixed - Winter Peak | availability factor - fixed - Winter Evening | availability factor - fixed - Spring Night | availability factor - fixed - Spring Day | availability factor - fixed - Spring Peak | availability factor - fixed - Spring Evening | availability factor - fixed - Summer Night | availability factor - fixed - Summer Day | availability factor - fixed - Summer Peak | availability factor - fixed - Summer Evening | availability factor - fixed - Autumn Night | availability factor - fixed - Autumn Day | availability factor - fixed - Autumn Peak | availability factor - fixed - Autumn Evening
[6 empty] | TechName | TechDesc | Comm-IN | Comm-OUT | START | CAP2ACT | EFF | PEAK | NCAP_FOM | NCAP_COST | LIFE | NCAP_ELIFE | NCAP_BND~FX~2015 | NCAP_BND~FX~2020 | NCAP_BND~FX~2025 | NCAP_BND~FX~2030 | NCAP_BND~FX~2035 | NCAP_BND~FX~2040 | NCAP_BND~FX~2045 | NCAP_BND~FX~2050 | NCAP_BND~FX~0 | NCAP_AF~FX~WN | NCAP_AF~FX~WD | NCAP_AF~FX~WP | NCAP_AF~FX~WE | NCAP_AF~FX~PN | NCAP_AF~FX~PD | NCAP_AF~FX~PP | NCAP_AF~FX~PE | NCAP_AF~FX~SN | NCAP_AF~FX~SD | NCAP_AF~FX~SP | NCAP_AF~FX~SE | NCAP_AF~FX~AN | NCAP_AF~FX~AD | NCAP_AF~FX~AP | NCAP_AF~FX~AE
[6 empty] | *Technology Name | Technology Description | Input Commodity | Output Commodity | Year first available for build | Units of activity/unit of capacity | Technical efficiency - 2010 | Peak Contribution - Ireland | Fixed costs, m£/GW | Capital Cost, m£/GW | Technical Lifetime | Economic lifetime | Fixed capacity additions - YYYY | Fixed capacity additions - YYYY | Fixed capacity additions - YYYY | Fixed capacity additions - YYYY | Fixed capacity additions - YYYY | Fixed capacity additions - YYYY | Fixed capacity additions - YYYY | Fixed capacity additions - YYYY | Fixed capacity additions - YYYY | Fixed Availability Factor | Fixed Availability Factor | Fixed Availability Factor | Fixed Availability Factor | Fixed Availability Factor | Fixed Availability Factor | Fixed Availability Factor | Fixed Availability Factor | Fixed Availability Factor | Fixed Availability Factor | Fixed Availability Factor | Fixed Availability Factor | Fixed Availability Factor | Fixed Availability Factor | Fixed Availability Factor | Fixed Availability Factor
[6 empty] | *Unit |  |  |  | Year | activity unit/capacity unit | no unit | proportion | m£/GW | m£/GW | Years | Years | GW | GW | GW | GW | GW | GW | GW | GW | see p36 of DECCFCSJ-180-18 | % | % | % | % | % | % | % | % | % | % | % | % | % | % | % | %
| import capacity from Ireland | Electricity imported from Ireland | Generated electricity (before transmission grid) | PJ | GW | ELCNWIN | ELC WIND ON SHORE |  | ELC | 2018 | 31.536 | 1 | 0 | 0 | 0 | 100 | 40 | 0 | 0.25 | 0.5 | 0 | 0 | 0 | 0 | 0 | 2 | 0.46152 | 0 | 0 | 0 | 0.46152 | 0 | 0 | 0 | 0.46152 | 0 | 0 | 0 | 0.46152 | 0 | 0 | 0
| export capacity to Ireland | Generated electricity (before transmission grid) | Electricity exported to Ireland | PJ | GW | ELCNSOL | ELEC SOLAR | ELC |  | 2018 | 31.536 | 1 | 0.25391 | 3.2 | 550 | 100 | 40 | 0 | 0.25 | 0.5 | 0 | 0 | 0 | 0 | 0 | 2 | 0 | 0.2556 | 0.37861 | 0.072113 | 0 | 0.2556 | 0.37861 | 0.072113 | 0 | 0.2556 | 0.37861 | 0.072113 | 0 | 0.2556 | 0.37861 | 0.072113
*Interpolation rule 2 - Interpolation, but extrapolation with EPS. Fixed capacity bund outside the specified years is assumed to be zero.
[6 empty] | New electricity interconnection - Continent |  |  | ~FI_T
[6 empty] | TechName | TechDesc | Comm-IN | Comm-OUT | START | CAP2ACT | EFF | PEAK | NCAP_FOM | NCAP_COST | LIFE | NCAP_ELIFE | NCAP_BND~FX~2015 | NCAP_BND~FX~2020 | NCAP_BND~FX~2025 | NCAP_BND~FX~2030 | NCAP_BND~FX~2035 | NCAP_BND~FX~2040 | NCAP_BND~FX~2045 | NCAP_BND~FX~2050 | NCAP_BND~FX~0 | NCAP_AF~FX
[6 empty] | *Technology Name | Technology Description | Input Commodity | Output Commodity | Year first available for build | Units of activity/unit of capacity | Technical efficiency - 2010 | Peak Contribution - Continent | Fixed costs, m£/GW | Capital Cost, m£/GW | Technical Lifetime | Economic lifetime | Fixed capacity additions | Fixed capacity additions | Fixed capacity additions | Fixed capacity additions | Fixed capacity additions | Fixed capacity additions | Fixed capacity additions | Fixed capacity additions | Fixed capacity interpolation rule | Fixed Availability Factor
[6 empty] | *Unit |  |  |  | Year | activity unit/capacity unit | no unit | proportion | m£/GW | m£/GW | Years | Years | GW | GW | GW | GW | GW | GW | GW | GW | see p36 of DECCFCSJ-180-18 | %
| import capacity from Continental Europe | Electricity imported from Continental Europe | Generated electricity (before transmission grid) | PJ | GW | ELCIE01 | ELC.INTERCONNECTION: .01.IMPORT.CONTINENTAL-EUROPE. |  | ELC | 2018 | 31.536 | 1 | 0.68666 | 3.2 | 740 | 100 | 40 | 0 | 2 | 11.5 | 0 | 1.4 | 0 | 0 | 0 | 2 | 0.6345
| export capacity to Continental Europe | Generated electricity (before transmission grid) | Electricity exported to Continental Europe | PJ | GW | ELCEE01 | ELC.INTERCONNECTION: .01.EXPORT.CONTINENTAL-EUROPE. | ELC |  | 2018 | 31.536 | 1 | 0 | 0 | 0 | 100 | 40 | 0 | 2 | 11.5 | 0 | 1.4 | 0 | 0 | 0 | 2 | 0
*Interpolation rule 2 - Interpolation, but extrapolation with EPS. Fixed capacity bund outside the specified years is assumed to be zero.

## ELC_Generation
Electricity Subres generation technologies
Formula Description
Index match function used to look up assumption from TM inputs from the source below. If function returns "" if source entry is ""
Sheet - TM inputs from DDM translation vx.x
Range - TM_ELC_NEW_Input
Identical index match function to above with an additional component to the row number to adjust for the fact data on secondary fuels are on subsequent lines.
Care needs to be taken to ensure the match refers to the technology name and the adjustment match range starts on the line of the technology name
Looking up data from another technology in this sheet
[6 empty] | Looking up and scaling data from another technology in this sheet | [6 empty] | Output of Comm-OUT-A per unit of activity set to 1 for all cells in J16:175 | [21 empty] | Flo_shar~up set to 1 or 0.2 in cells AF18:20 and AF22:24
ELCWSTHEAT = waste heat from electricity
[6 empty] | NEW COAL technologies |  |  |  |  | ~FI_T
[6 empty] | TechName | *TechDesc | Comm-IN | Comm-IN-A | Comm-OUT | Comm-OUT-A | INPUT | OUTPUT | START | LIFE | NCAP_ELIFE | NCAP_ILED | NCAP_COST | NCAP_COST~2015 | NCAP_COST~2020 | NCAP_COST~2025 | NCAP_COST~2030 | NCAP_COST~2035 | NCAP_COST~2040 | NCAP_COST~2045 | NCAP_COST~2050 | ACT_COST | NCAP_FOM | PEAK | NCAP_AFA | EFF | CAP2ACT | ENV_ACT~SKNELCCO2C | ENV_ACT~ELCCO2N | FLO_SHAR~UP |  |  |  | CO2 % Captured
[6 empty] | *Technology Name | Technology description | Input Commodity |  | Output Commodity |  | Electricity input penalty for retrofit technology | Output of Comm-OUT-A per unit of activity | First year available | Lifetime (Years) | Economic lifetime | Investment lead time (Years) | 2010 CAPEX (2010£/kW) | 2015 CAPEX (2010£/kW) | 2020 CAPEX (2010£/kW) | 2025 CAPEX (2010£/kW) | 2030 CAPEX (2010£/kW) | 2035 CAPEX (2010£/kW) | 2040 CAPEX (2010£/kW) | 2045 CAPEX (2010£/kW) | 2050 CAPEX (2010£/kW) | Variable costs (2010£/GJ) | Fixed Operational & Maintenance Cost - 2010 prices | Fraction of capacity in peak equations | Annual availability factor relating the annual activity of a process to the installed capacity, year YYYY | Gross Efficiency (HHV) | Units of activity/unit of capacity | emissions coefficient | emissions coefficient | Input share - Upper bound fuel share
| Plain English "Technology description" column description (see right) | Plain English description of "Input commodity" column (see right) | Plain English description of "Output commodity" column (see right) | Activity Unit | Capacity Unit | *Unit | [7 empty] | year | year | Years | Years | £m/capacity unit | £m/capacity unit | £m/capacity unit | £m/capacity unit | £m/capacity unit | £m/capacity unit | £m/capacity unit | £m/capacity unit | £m/capacity unit | £m/activity unit | £m/capacity unit | Fraction | Fraction |  |  |  |  | proportion
| Retrofit technology for coal power plants for co-firing of biomass (up to 100%) | Wood pellets (low quality) | Bio-coal | PJ | 0 | ELCBIOCOA01 | ELC.GENERATION: .01.COAL-RETROFIT-TO-USE-BIOMASS.COMBUSTION. | ELCPELL |  | ELCBIOCOA |  |  |  | 2018 | 15 | 15 | -2.25 | 296.6935 | 296.6935 | 296.6935 | 296.6935 | 296.6935 | 296.6935 | 296.6935 | 296.6935 | 296.6935 | 0.066015 | 1.1956 |  | 1 | 0.95682 | 75.445 | [5 empty] | ELC - Biomass conversions retrofit - The capacity of the technology ELCBIOCOA01 is specified in terms of ELCBIOCOA output rather than electricity (ELCGEN) output as all generation technologies are. Activity to Capacity ratio (CAP2ACT) = (PJa / GW)/efficiency of replaced coal technology. Therefore each hour 1 unit of capacity will produce 1GWh/efficiency of replaced coal technology of ELCBIOCOA, which will be converted in the coal plant into 1GWh of electricity.
|  | Wood pellets (low quality) |  | PJ | 0 | ELCBIOCOA02 | ELC.GENERATION: .01.COAL.CCS-RETROFIT-TO-USE-BIOMASS.COMBUSTION. | ELCPELL |  | ELCBIOCOA2 |  |  |  | 2018 | 15 | 15 | -2.25 | 296.6935 | 296.6935 | 296.6935 | 296.6935 | 296.6935 | 296.6935 | 296.6935 | 296.6935 | 296.6935 | 0.066015 | 1.1956 |  | 1 | 0.95682 | 75.445
| Advanced supercritical coal (ASC) plant with post-combustion CCS | Hard coal | Generated electricity (before transmission grid) | PJ | GW | ECOAQ01 | ELC.GENERATION: .01.COAL.COMBUSTION.CCS. | ELCCOA |  | ELCGEN |  |  |  | 2018 | 25 | 25 | -4 | 3656.0939 | 3656.0939 | 3656.0939 | 3656.0939 | 3656.0939 | 3656.0939 | 3656.0939 | 3656.0939 | 3656.0939 | 0.80063 | 91.1447 | 0.8786 | 0.90812 | 0.3228 | 31.536 | #REF! |  | 1 |  |  |  | 0.88962 | Captured CO2 = ENV_ACT~SKNELCCO2C = CO2 emitted without CCS * capture rate = (Emissions factor / Efficiency) *capture rate
[8 empty] | ELCBIOCOA2 | [26 empty] | 1
|  | Miscellaneous oils | [5 empty] | ELCMSC | [26 empty] | 0.2
[11 empty] | ELCWSTHEAT |  | 1e-15
| Advanced supercritical coal (ASC) plant with flue gas desulphurisation (FGD) | Hard coal | Generated electricity (before transmission grid) | PJ | GW | ECOARR01 | ELC.GENERATION: .01.COAL.COMBUSTION.CCS-READY. | ELCCOA |  | ELCGEN |  |  |  | 2018 | 35 | 35 | -3 | 1562.7576 | 1562.7576 | 1562.7576 | 1562.7576 | 1562.7576 | 1562.3793 | 1562.0053 | 1562.0053 | 1562.0053 | 0.26703 | 40.2907 | 0.8786 | 0.73 | 0.418 | 31.536 |  |  | 1 |  |  |  | 0
|  | Bio-coal | [5 empty] | ELCBIOCOA |  | ELCCOARETRO-DUMMY | [24 empty] | 1 |  | *Technology either produces "ELCGEN" or "ELCCOALCO2" which can be consumed in the CCS retrofit process
|  | Miscellaneous oils | [5 empty] | ELCMSC | [26 empty] | 0.2
[11 empty] | ELCWSTHEAT |  | 1e-15
| CCS (post-combustion) retrofit for ASC plant | Dummy input in retrofit coal plants (not needed for results) | Dummy output of retrofit plants (not needed for results) | PJ | GW | ECOAQR01 | ELC.GENERATION: .01.COAL.COMBUSTION.CCS-RETROFIT. | ELCCOARETRO-DUMMY |  | ELCGEN |  |  |  | 2018 | 25 | 25 | -3.5 | 1863.4534 | 1863.4534 | 1863.4534 | 1863.4534 | 1863.4534 | 1863.4534 | 1863.4534 | 1863.4534 | 1863.4534 | 0.53952 | 45.2859 | 0 | 0.90812 | 0.73807 | 31.536 | 251.749 |  |  |  | *Efficiency set based on the ratio of the efficiency of the retrofit ready process to the CCS retrofit process (not the efficiency of the new CCS plant) |  | 0.88962 | Captured CO2 = ENV_ACT~SKNELCCO2C = CO2 emitted without CCS * capture rate = (Emissions factor / Efficiency of Retrofit plant) *capture rate, where the Efficiency of Retrofit plant = efiiciency of retrofit ready * efficiency of retrofit
EMANOCT01 | Open cycle gas turbine (OCGT) using manufactured fuels (blast furnace and coke oven gas) | Blast furnace gas | Generated electricity (before transmission grid) | PJ | GW | EMANOCT01 | ELC.GENERATION: .01.MANUFACTURED-FUEL.GAS-TURBINE.DUMMY.TECH | ELCBFG |  | ELCGEN |  |  |  | 2018 | 25 | 25 | -2 | 370.4708 | 370.4708 | 370.4708 | 370.4708 | 370.4708 | 370.4708 | 370.4708 | 370.4708 | 370.4708 | 0.8805 | 9.3559 | 0.9454 | 0.96416 | 0.35182 | 31.536 | [7 empty] | 1.2 | MANUFACTURED-FUEL.GAS-TURBINE.DUMMY.TECH - EMANOCT01 - Cost - assumed 1.2x Natural gas OCGT, Performance - Natural gas OCGT | [11 empty] | VAR_FOut | ELCGEN | EMSW00 | 0.0027678
|  | Coke oven gas | [5 empty] | ELCCOG | [31 empty] | *cost index for EMANOCT01 | [12 empty] | VAR_FOut | ELCGEN | ENGACCT00 | 568.9763
[6 empty] | NEW NATURAL GAS technologies |  |  |  |  | ~FI_T
[6 empty] | TechName | *TechDesc | Comm-IN | Comm-IN-A | Comm-OUT | Comm-OUT-A | INPUT | OUTPUT | START | LIFE | NCAP_ELIFE | NCAP_ILED | NCAP_COST | NCAP_COST~2015 | NCAP_COST~2020 | NCAP_COST~2025 | NCAP_COST~2030 | NCAP_COST~2035 | NCAP_COST~2040 | NCAP_COST~2045 | NCAP_COST~2050 | ACT_COST | NCAP_FOM | PEAK | NCAP_AFA | EFF | CAP2ACT | ENV_ACT~SKNELCCO2G | ENV_ACT~ELCCO2N |  |  | CO2 % Captured |  |  | Cell AK35 Hardcoded number without label or source
[6 empty] | *Technology Name | Technology description | Input Commodity |  | Output Commodity |  | Electricity input penalty for retrofit technology | Output of Comm-OUT-A per unit of activity | First year available | Lifetime (Years) | Economic lifetime | Investment lead time (Years) | 2010 CAPEX (2010£/kW) | 2015 CAPEX (2010£/kW) | 2020 CAPEX (2010£/kW) | 2025 CAPEX (2010£/kW) | 2030 CAPEX (2010£/kW) | 2035 CAPEX (2010£/kW) | 2040 CAPEX (2010£/kW) | 2045 CAPEX (2010£/kW) | 2050 CAPEX (2010£/kW) | Variable costs (2010£/GJ) | 2010 OPEX (2010£/kW/yr) | Peak Contribution Factor | Availability Factors | Gross Efficiency (HHV) | Units of activity/unit of capacity | emissions coefficient | emissions coefficient | [5 empty] | 50
[6 empty] | *Unit | [7 empty] | year | year | Years | Years | £m/capacity unit | £m/capacity unit | £m/capacity unit | £m/capacity unit | £m/capacity unit | £m/capacity unit | £m/capacity unit | £m/capacity unit | £m/capacity unit | £m/activity unit | £m/capacity unit | Fraction | Fraction
| Reciprocating Engine Gas | Natural gas for the electricity sector - after mixing in transmission grid | Generated electricity (before transmission grid) | PJ | GW | ENGARCPE01 | ELC.GENERATION: .01.NATURAL-GAS.RECIPRICATING.ENGINE. | ELCTRANSGAS |  | ELCGEN |  |  |  | 2018 | 15 | 15 | -1 | 309.7561 | 309.7561 | 309.7561 | 309.7561 | 309.7561 | 309.7561 | 309.7561 | 309.7561 | 309.7561 | 0.5186 | -21.0322 | 0.9454 | 0.94267 | 0.32335 | 31.536 |  |  |  |  | 0
|  | Biomethane for the electricity sector -after mixing in transmission grid | [5 empty] | ELCTRANSBOM
[11 empty] | ELCWSTHEAT |  | 1e-15
| Natural gas OCGT | Natural gas for the electricity sector - after mixing in transmission grid | Generated electricity (before transmission grid) | PJ | GW | ENGAOCT01 | ELC.GENERATION: .01.NATURAL-GAS.OCGT.GAS-TURBINE. | ELCTRANSGAS |  | ELCGEN |  |  |  | 2018 | 25 | 25 | -2 | 308.7257 | 308.7257 | 308.7257 | 308.7257 | 308.7257 | 308.7257 | 308.7257 | 308.7257 | 308.7257 | 0.73375 | 7.7966 | 0.9454 | 0.96416 | 0.35182 | 31.536 |  |  |  |  | 0
|  | Biomethane for the electricity sector -after mixing in transmission grid | [5 empty] | ELCTRANSBOM
| Natural gas CCGT with post-combustion CCS | Natural gas for the electricity sector - after mixing in transmission grid | Generated electricity (before transmission grid) | PJ | GW | ENGACCTQ01 | ELC.GENERATION: .01.NATURAL-GAS.CCGT.CCS. | ELCTRANSGAS |  | ELCGEN |  |  |  | 2018 | 25 | 25 | -4 | 1757.8205 | 1757.8205 | 1757.8205 | 1757.8205 | 1757.8205 | 1757.8205 | 1757.8205 | 1757.8205 | 1757.8205 | 0.88433 | 37.7016 | 0.876 | 0.8804 | 0.43891 | 31.536 | 105.3763 |  |  |  | 0.89552 | Captured CO2 = ENV_ACT~SKNELCCO2C = CO2 emitted without CCS * capture rate = (Emissions factor / Efficiency) *capture rate
|  | Biomethane for the electricity sector -after mixing in transmission grid | [5 empty] | ELCTRANSBOM
[11 empty] | ELCWSTHEAT |  | 1e-15
| Natural gas CCGT | Natural gas for the electricity sector - after mixing in transmission grid | Generated electricity (before transmission grid) | PJ | GW | ENGACCTRR01 | ELC.GENERATION: .01.NATURAL-GAS.CCGT.CCS-READY. | ELCTRANSGAS |  | ELCGEN |  |  |  | 2018 | 25 | 25 | -3 | 521.8175 | 521.8175 | 521.8175 | 521.8175 | 521.8175 | 521.8175 | 521.8175 | 521.8175 | 521.8175 | 0.87774 | 16.8863 | 0.876 | 0.9304 | 0.53712 | 31.536 |  |  |  |  | 0 |  |  | 93.0884
|  | Biomethane for the electricity sector -after mixing in transmission grid | Dummy input in retrofit natural gas plants (not needed for results) |  |  |  |  | ELCTRANSBOM |  | ELCNGARETRO-DUMMY | [26 empty] | *Technology either produces "ELCGEN" or "ELCCOALCO2" which can be consumed in the CCS retrofit process
[11 empty] | ELCWSTHEAT |  | 1e-15
| CCS (post-combustion) retrofit for natural gas CCGT plant | Dummy input in retrofit natural gas plants (not needed for results) | Dummy output of retrofit plants (not needed for results) | PJ | GW | ENGAQR01 | ELC.GENERATION: .01.NATURAL-GAS.CCGT.CCS-RETROFIT. | ELCNGARETRO-DUMMY |  | ELCGEN |  |  |  | 2018 | 25 | 25 | -3.5 | 1106.0879 | 1106.0879 | 1106.0879 | 1106.0879 | 1106.0879 | 1106.0879 | 1106.0879 | 1106.0879 | 1106.0879 | 0.00668 | 20.8255 | 0 | 0.8804 | 0.81715 | 31.536 | 105.3763 |  |  |  | 0.89552 | Captured CO2 = ENV_ACT~SKNELCCO2G = CO2 emitted without CCS * capture rate = (Emissions factor / Efficiency of Retrofit plant) *capture rate, where the Efficiency of Retrofit plant = efiiciency of retrofit ready * efficiency of retrofit
*Efficiency set based on the ratio of the efficiency of the retrofit ready process to the CCS retrofit process (not the efficiency of the new CCS plant)
[6 empty] | NEW OIL technologies |  |  |  |  | ~FI_T
[6 empty] | TechName | *TechDesc | Comm-IN | Comm-IN-A | Comm-OUT | Comm-OUT-A | INPUT | OUTPUT | START | LIFE | NCAP_ELIFE | NCAP_ILED | NCAP_COST | NCAP_COST~2015 | NCAP_COST~2020 | NCAP_COST~2025 | NCAP_COST~2030 | NCAP_COST~2035 | NCAP_COST~2040 | NCAP_COST~2045 | NCAP_COST~2050 | ACT_COST | NCAP_FOM | PEAK | NCAP_AFA | EFF | CAP2ACT | ENV_ACT~SKNELCCO2O | ENV_ACT~ELCCO2N |  |  | CO2 % Captured
[6 empty] | *Technology Name | Technology description | Input Commodity |  | Output Commodity |  | Electricity input penalty for retrofit technology | Output of Comm-OUT-A per unit of activity | First year available | Lifetime (Years) | Economic lifetime | Investment lead time (Years) | 2010 CAPEX (2010£/kW) | 2015 CAPEX (2010£/kW) | 2020 CAPEX (2010£/kW) | 2025 CAPEX (2010£/kW) | 2030 CAPEX (2010£/kW) | 2035 CAPEX (2010£/kW) | 2040 CAPEX (2010£/kW) | 2045 CAPEX (2010£/kW) | 2050 CAPEX (2010£/kW) | Variable costs (2010£/GJ) | 2010 OPEX (2010£/kW/yr) | Peak Contribution Factor | Availability Factors | Gross Efficiency (HHV) | Units of activity/unit of capacity
[6 empty] | *Unit | [7 empty] | year | year | Years | Years | £m/capacity unit | £m/capacity unit | £m/capacity unit | £m/capacity unit | £m/capacity unit | £m/capacity unit | £m/capacity unit | £m/capacity unit | £m/capacity unit | £m/activity unit | £m/capacity unit | Fraction | Fraction
| Reciprocating Engine Diesel | Light fuel oil | Generated electricity (before transmission grid) | PJ | GW | EDSTRCPE01 | ELC.GENERATION: .01.DIESEL.RECIPRICATING.ENGINE. | ELCLFO |  | ELCGEN |  |  |  | 2018 | 15 | 15 | -1 | 260.4328 | 260.4328 | 260.4328 | 260.4328 | 260.4328 | 260.4328 | 260.4328 | 260.4328 | 260.4328 | 0.52453 | -17.6683 | 0.9454 | 0.947 | 0.33854 | 31.536 |  |  |  |  | 0
[11 empty] | ELCWSTHEAT |  | 1e-15
| Small oil-fired gas turbine | Light fuel oil | Generated electricity (before transmission grid) | PJ | GW | EOILS01 | ELC.GENERATION: .01.OIL.GAS-TURBINE.SMALL. | ELCLFO |  | ELCGEN |  |  |  | 2018 | 25 | 25 | -2 | 308.7257 | 308.7257 | 308.7257 | 308.7257 | 308.7257 | 308.7257 | 308.7257 | 308.7257 | 308.7257 | 0.73375 | 7.7966 | 0.9454 | 0.96416 | 0.35182 | 31.536 |  |  |  |  | 0 | Oil generation small gas turbine EOILS01 (future tech) input fuel - Light Fuel Oil ELCLFO, Liquefied Petroleum Gas ELCLPG & Bio Light Fuel Oil ELCBIOLFO are interchangeable
|  | LPG | [5 empty] | ELCLPG
|  | Bio-light fuel oil | [5 empty] | ELCBIOLFO
[11 empty] | ELCWSTHEAT |  | 1e-15
| Large oil combustion plant | Heavy fuel oil | Generated electricity (before transmission grid) | PJ | GW | EOILL01 | ELC.GENERATION: .01.OIL.COMBUSTION.LARGE. | ELCHFO |  | ELCGEN |  |  |  | 2018 | 35 | 35 | -3 | 1562.7576 | 1562.7576 | 1562.7576 | 1562.7576 | 1562.7576 | 1562.3793 | 1562.0053 | 1562.0053 | 1562.0053 | 0.26703 | 40.2907 | 0.8461 | 0.92846 | 0.418 | 31.536 |  |  |  |  | 0
|  | Bio-oil | [5 empty] | ELCBIOOIL
[11 empty] | ELCWSTHEAT |  | 1e-15
| Oil-fired integrated gasification combined cycle (IGCC) plant | Heavy fuel oil | Generated electricity (before transmission grid) | PJ | GW | EHFOIGCC01 | ELC.GENERATION: .01.OIL.IGCC. | ELCHFO |  | ELCGEN |  |  |  | 2018 | 30 | 30 | -5 | 1459.0857 | 1459.0857 | 1459.0857 | 1459.0857 | 1459.0857 | 1458.3586 | 1457.6451 | 1457.6451 | 1457.6451 | 0.24032 | 50.6542 | 0.8786 | 0.89774 | 0.38133 | 31.536 |  |  |  |  | 0
|  | Bio-oil | [5 empty] | ELCBIOOIL
[11 empty] | ELCWSTHEAT |  | 1e-15
| Oil-fired IGCC plant with CCS | Heavy fuel oil | Generated electricity (before transmission grid) | PJ | GW | EHFOIGCCQ01 | ELC.GENERATION: .01.OIL.IGCC.CCS. | ELCHFO |  | ELCGEN |  |  |  | 2018 | 25 | 25 | -4 | 2738.3849 | 2738.3849 | 2738.3849 | 2738.3849 | 2738.3849 | 2738.3849 | 2738.3849 | 2738.3849 | 2738.3849 | 1.1347 | 71.7295 | 0.8786 | 0.8804 | 0.30375 | 31.536 | 217.1314 |  |  |  | 0.8894
|  | Bio-oil | [5 empty] | ELCBIOOIL
[11 empty] | ELCWSTHEAT |  | 1e-15
[6 empty] | NEW BIOENERGY technologies |  |  |  |  | ~FI_T
[6 empty] | TechName | *TechDesc | Comm-IN | Comm-IN-A | Comm-OUT | Comm-OUT-A | INPUT | OUTPUT | START | LIFE | NCAP_ELIFE | NCAP_ILED | NCAP_COST | NCAP_COST~2015 | NCAP_COST~2020 | NCAP_COST~2025 | NCAP_COST~2030 | NCAP_COST~2035 | NCAP_COST~2040 | NCAP_COST~2045 | NCAP_COST~2050 | ACT_COST | NCAP_FOM | PEAK | NCAP_AFA | EFF | CAP2ACT | ENV_ACT~SKNELCCO2B | ENV_ACT~ELCCO2N |  |  | CO2 % Captured
[6 empty] | *Technology Name | Technology description | Input Commodity |  | Output Commodity |  | Electricity input penalty for retrofit technology | Output of Comm-OUT-A per unit of activity | First year available | Lifetime (Years) | Economic lifetime | Investment lead time (Years) | 2010 CAPEX (2010£/kW) | 2015 CAPEX (2010£/kW) | 2020 CAPEX (2010£/kW) | 2025 CAPEX (2010£/kW) | 2030 CAPEX (2010£/kW) | 2035 CAPEX (2010£/kW) | 2040 CAPEX (2010£/kW) | 2045 CAPEX (2010£/kW) | 2050 CAPEX (2010£/kW) | Variable costs (2010£/GJ) | 2010 OPEX (2010£/kW/yr) | Peak Contribution Factor | Availability Factors | Gross Efficiency (HHV) | Units of activity/unit of capacity
[6 empty] | *Unit | [7 empty] | year | year | Years | Years | £m/capacity unit | £m/capacity unit | £m/capacity unit | £m/capacity unit | £m/capacity unit | £m/capacity unit | £m/capacity unit | £m/capacity unit | £m/capacity unit | £m/activity unit | £m/capacity unit | Fraction | Fraction
| Combustion plant for municipal solid waste | Organic municipal solid waste | Generated electricity (before transmission grid) | PJ | GW | EMSW01 | ELC.GENERATION: .01.MSW.WASTE.COMBUSTION. | ELCMSWORG |  | ELCGEN |  |  |  | 2018 | 35 | 35 | -3 | 7862.024 | 7862.024 | 7747.5647 | 7657.2783 | 7582.6948 | 7582.6948 | 7582.6948 | 7582.6948 | 7582.6948 | 6.4885 | 172.5313 | 0.8786 | 0.72341 | 0.2794 | 31.536
|  | Inorganic municipal solid waste | [5 empty] | ELCMSWINO
[11 empty] | ELCWSTHEAT |  | 1e-15
| Combustion plant for dry agricultural residues | Dry agricultural residues | Generated electricity (before transmission grid) | PJ | GW | ESTWWST01 | ELC.GENERATION: .01.STRAW.WASTE.COMBUSTION. | ELCSTWWST |  | ELCGEN |  |  |  | 2018 | 35 | 35 | -3 | 7862.024 | 7862.024 | 7747.5647 | 7657.2783 | 7582.6948 | 7582.6948 | 7582.6948 | 7582.6948 | 7582.6948 | 6.4885 | 172.5313 | 0.8786 | 0.72341 | 0.2794 | 31.536
[11 empty] | ELCWSTHEAT |  | 1e-15
| Combustion plant for biogas from anaerobic digestion | Biogas from anaerobic digestion | Generated electricity (before transmission grid) | PJ | GW | EBOG-ADE01 | ELC.GENERATION: .01.BIOGAS.FROM-ANAEROBIC-DIGESTION.GAS-ENGINE. | ELCBOG-AD |  | ELCGEN |  |  |  | 2018 | 20 | 20 | -1 | 3800.4324 | 3800.4324 | 3800.4324 | 3800.4324 | 3800.4324 | 3800.4324 | 3800.4324 | 3800.4324 | 3800.4324 | 20.8937 | 134.277 | 0.8786 | 0.79067 | 0.402 | 31.536
[11 empty] | ELCWSTHEAT |  | 1e-15
| Landfill gas engine | Landfill gas | Generated electricity (before transmission grid) | PJ | GW | EBOG-LFE01 | ELC.GENERATION: .01.BIOGAS.FROM-LANDFILL.WASTE.GAS-ENGINE. | ELCBOG-LF |  | ELCGEN |  |  |  | 2018 | 28 | 28 | -1 | 2064.4335 | 2064.4335 | 2064.4335 | 2064.4335 | 2064.4335 | 2064.4335 | 2064.4335 | 2064.4335 | 2064.4335 | 2.3036 | 82.3891 | 0.8786 | 0.616 | 0.26217 | 31.536
[11 empty] | ELCWSTHEAT |  | 1e-15
|  | Sewage gas | Generated electricity (before transmission grid) | PJ | GW | EBOG-SWE01 | ELC.GENERATION: .01.BIOGAS.FROM-SEWAGE.WASTE.GAS-ENGINE. | ELCBOG-SW |  | ELCGEN |  |  |  | 2018 | 20 | 20 | -2 | 5143.4699 | 5143.4699 | 5143.4699 | 5143.4699 | 5143.4699 | 5143.4699 | 5143.4699 | 5143.4699 | 5143.4699 | 3.1966 | 90.6694 | 0.8786 | 0.49 | 0.26217 | 31.536
[11 empty] | ELCWSTHEAT |  | 1e-15
| Large pellets combustion plant | Wood pellets (low quality) | Generated electricity (before transmission grid) | PJ | GW | EBIO01 | ELC.GENERATION: .01.BIOMASS.COMBUSTION. | ELCPELL |  | ELCGEN |  |  |  | 2018 | 25 | 25 | -3 | 2438.5438 | 2372.3274 | 2324.443 | 2302.6207 | 2281.007 | 2278.1423 | 2275.4047 | 2275.4047 | 2275.4047 | 1.2016 | 109.4484 | 0.8786 | 0.9 | 0.3625 | 31.536
|  | Wood pellets (high quality) | [5 empty] | ELCPELH
[11 empty] | ELCWSTHEAT |  | 1e-15 | [23 empty] | DDM capture rate | Technology capture rate
EBIOSQ01 | Large pellets combustion plant with CCS | Wood pellets (low quality) | Generated electricity (before transmission grid) | PJ | GW | EBIOQ01 | ELC.GENERATION: .01.BIOMASS.CCS. | ELCPELL |  | ELCGEN |  |  |  | 2018 | 25 | 25 | -4 | 3843.8978 | 3843.8978 | 3843.8978 | 3843.8978 | 3843.8978 | 3843.8978 | 3843.8978 | 3843.8978 | 3843.8978 | 1.1469 | 109.2744 | 0.8786 | 0.90812 | 0.281 | 31.536 | 292.7856 |  |  |  | 0.087724 | 0.91228 | CO2 % captured in the DDM is applied as 1 - technology capture rate. This is because the DDM is set up so that the CO2 % captured is the fraction of emissions that are counted as zero (as the remaining emissions are in bio CCS) and the remainder is emistted at a negative emissions factor
|  | Wood pellets (high quality) | [5 empty] | ELCPELH | [30 empty] | in UKTM we apply 1-DDM capture rate = 1-1-technology capture rate = technology capture rate
[11 empty] | ELCWSTHEAT |  | 1e-15
[33 empty] | FLO_SHAR~FX~2018 set to 1 or 0 for cells AD100:141 |  |  |  | CAP_BND~0 set to 3 for cells AH99:145
[37 empty] | Solar Capacity factor | W-N | W-D | W-P | W-E | P-N | P-D | P-P | P-E | S-N | S-D | S-P | S-E | A-N | A-D | A-P | A-E
[37 empty] | Solar availability | 0 | 0.071922 | 0 | 0 | 0.00035663 | 0.20926 | 0.0019243 | 0 | 0.0066902 | 0.31249 | 0.019241 | 0 | 0.00064046 | 0.23948 | 0.0035382 | 0
[37 empty] | Solar AFA | 0.088119
[37 empty] | Capacity factor variation from average | W-N | W-D | W-P | W-E | P-N | P-D | P-P | P-E | S-N | S-D | S-P | S-E | A-N | A-D | A-P | A-E
[37 empty] | Onshore Wind | 1.216 | 1.3579 | 1.2611 | 1.2329 | 0.78174 | 1.2228 | 1.1372 | 0.82759 | 0.44878 | 0.87488 | 0.85574 | 0.50669 | 0.87825 | 1.1519 | 0.99085 | 0.91203
[37 empty] | Offshore Wind | 1.216 | 1.3579 | 1.2611 | 1.2329 | 0.78174 | 1.2228 | 1.1372 | 0.82759 | 0.44878 | 0.87488 | 0.85574 | 0.50669 | 0.87825 | 1.1519 | 0.99085 | 0.91203
[37 empty] | Solar | 0 | 0.81619 | 0 | 0 | 0.0040472 | 2.3747 | 0.021838 | 0 | 0.075923 | 3.5462 | 0.21835 | 0 | 0.0072681 | 2.7177 | 0.040152 | 0
[6 empty] | NEW RENEWABLE technologies |  |  |  |  | ~FI_T
[6 empty] | TechName | *TechDesc | Comm-IN | Comm-IN-A | Comm-OUT | Comm-OUT-A | INPUT | OUTPUT | START | LIFE | NCAP_ELIFE | NCAP_ILED | NCAP_COST | NCAP_COST~2015 | NCAP_COST~2020 | NCAP_COST~2025 | NCAP_COST~2030 | NCAP_COST~2035 | NCAP_COST~2040 | NCAP_COST~2045 | NCAP_COST~2050 | ACT_COST | NCAP_FOM | PEAK | NCAP_AFA | EFF | CAP2ACT | FLO_SHAR~FX~2018 | FLO_SHAR~FX~2030 | CAP_BND~2010 | CAP_BND~2030 | CAP_BND~0 | AF~WN | AF~WD | AF~WP | AF~WE | AF~PN | AF~PD | AF~PP | AF~PE | AF~SN | AF~SD | AF~SP | AF~SE | AF~AN | AF~AD | AF~AP | AF~AE
[6 empty] | *Technology Name | Technology description | Input Commodity |  | Output Commodity |  | Electricity input penalty for retrofit technology | Output of Comm-OUT-A per unit of activity | First year available | Lifetime (Years) | Economic lifetime | Investment lead time (Years) | 2010 CAPEX (2010£/kW) | 2015 CAPEX (2010£/kW) | 2020 CAPEX (2010£/kW) | 2025 CAPEX (2010£/kW) | 2030 CAPEX (2010£/kW) | 2035 CAPEX (2010£/kW) | 2040 CAPEX (2010£/kW) | 2045 CAPEX (2010£/kW) | 2050 CAPEX (2010£/kW) | Variable costs (2010£/GJ) | 2010 OPEX (2010£/kW/yr) | Peak Contribution Factor | Availability Factors | Gross Efficiency (HHV) | Units of activity/unit of capacity | Input share - Fixed fuel share - 2018 | Input share - Fixed fuel share - 2030 | Capacity limit - 2010 | Capacity limit - 2030 | Capacity limit - interpolation rule | availability factor Winter Night | availability factor Winter Day | availability factor Winter Peak | availability factor Winter Evening | availability factor Spring Night | availability factor Spring Day | availability factor Spring Peak | availability factor Spring Evening | availability factor Summer Night | availability factor Summer Day | availability factor Summer Peak | availability factor Summer Evening | availability factor Autumn Night | availability factor Autumn Day | availability factor Autumn Peak | availability factor Autumn Evening |  |  | Intermittent renewable generation capacity bounds and tranche definitions - Original UCL assumptions from electricity_v0.6 are used for this technology as comparable data is available in the DDM
[6 empty] | *Unit | [7 empty] | year | year | Years | Years | £m/capacity unit | £m/capacity unit | £m/capacity unit | £m/capacity unit | £m/capacity unit | £m/capacity unit | £m/capacity unit | £m/capacity unit | £m/capacity unit | £m/activity unit | £m/capacity unit | Fraction | Fraction |  |  | proportion |  | unit of capacity | unit of capacity | 3= Full interpolation & extrapolation | fraction | fraction | fraction | fraction | fraction | fraction | fraction | fraction | fraction | fraction | fraction | fraction | fraction | fraction | fraction | fraction |  |  | Intermittent renewable generation availability profile - Original UCL assumptions from electricity_v0.6 are used for this technology as no comparable data is available in the DDM
| Hydro reservoir plant | Water energy | Generated electricity (before transmission grid) | PJ | GW | EHYD01 | ELC.GENERATION: .01.HYDRO.DAM.RNW. | ELCHYDDAM |  | ELCGEN |  |  |  | 2018 | 41 | 41 | -2 | 2792.7124 | 2792.7124 | 2792.7124 | 2792.7124 | 2792.7124 | 2792.7124 | 2792.7124 | 2792.7124 | 2792.7124 | 1.5178 | 41.6614 | 0.8487 | 1 | 1 | 31.536 |  |  | 1.056 | 1.056 | 3
| Onshore wind turbine (1, nine regions with different capacity factors) | Wind energy, onshore | Generated electricity (before transmission grid) | PJ | GW | EWNDONS101 | ELC.GENERATION: .01.WIND.RNW.ONSHORE.ROC.Existing.RNW. | ELCWNDONS |  | ELCGEN |  |  |  | 2018 | 24 | 24 | -2 | 1285.8716 | 1285.8716 | 1227.4198 | 1190.0061 | 1164.0222 | 1164.0222 | 1164.0222 | 1164.0222 | 1164.0222 | 1.3405 | 25.733 | 0.22 | 0.271 | 1 | 31.536 | 1 |  |  |  |  | 0.32955 | 0.368 | 0.34175 | 0.33413 | 0.21185 | 0.33138 | 0.30819 | 0.22428 | 0.12162 | 0.23709 | 0.2319 | 0.13731 | 0.23801 | 0.31216 | 0.26852 | 0.24716
|  |  | Electricity (surplus renewable) | [6 empty] | ELCSURPLUS | [22 empty] | 0
| Onshore wind turbine (3, nine regions with different capacity factors) | Wind energy, onshore | Generated electricity (before transmission grid) | PJ | GW | EWNDONS201 | ELC.GENERATION: .01.WIND.RNW.ONSHORE.RNW. | ELCWNDONS |  | ELCGEN |  |  |  | 2018 | 24 | 24 | -2 | 1285.8716 | 1285.8716 | 1227.4198 | 1190.0061 | 1164.0222 | 1164.0222 | 1164.0222 | 1164.0222 | 1164.0222 | 1.3405 | 25.733 | 0.22 | 0.32157 | 1 | 31.536 | 1 |  |  |  |  | 0.39104 | 0.43667 | 0.40553 | 0.39648 | 0.25139 | 0.39322 | 0.3657 | 0.26613 | 0.14431 | 0.28134 | 0.27518 | 0.16294 | 0.28242 | 0.37041 | 0.31863 | 0.29328
|  |  | Electricity (surplus renewable) | [6 empty] | ELCSURPLUS | [22 empty] | 0
| Offshore wind turbine (1, three regions with different capacity factors and costs) | Wind energy, offshore | Generated electricity (before transmission grid) | PJ | GW | EWNDOFF101 | ELC.GENERATION: .01.WIND.RNW.OFFSHORE.ROC.Existing.RNW. | ELCWNDOFS |  | ELCGEN |  |  |  | 2018 | 22 | 22 | -3 | 2354.0511 | 2354.0511 | 1713.3655 | 1453.0374 | 1453.0374 | 1453.0374 | 1453.0374 | 1453.0374 | 1453.0374 | 0.91165 | 94.5784 | 0.22 | 0.383 | 1 | 31.536 | 1 |  |  |  |  | 0.46575 | 0.52008 | 0.483 | 0.47221 | 0.29941 | 0.46833 | 0.43556 | 0.31697 | 0.17188 | 0.33508 | 0.32775 | 0.19406 | 0.33637 | 0.44116 | 0.3795 | 0.34931
|  |  | Electricity (surplus renewable) | [6 empty] | ELCSURPLUS | [22 empty] | 0
| Offshore wind turbine (3, three regions with different capacity factors and costs) | Wind energy, offshore | Generated electricity (before transmission grid) | PJ | GW | EWNDOFF201 | ELC.GENERATION: .01.WIND.RNW.OFFSHORE.RNW. | ELCWNDOFS |  | ELCGEN |  |  |  | 2018 | 22 | 22 | -3 | 2354.0511 | 2354.0511 | 1713.3655 | 1453.0374 | 1453.0374 | 1453.0374 | 1453.0374 | 1453.0374 | 1453.0374 | 0.91165 | 94.5784 | 0.22 | 0.47571 | 1 | 31.536 | 1 |  |  |  |  | 0.57849 | 0.64598 | 0.59991 | 0.58652 | 0.37189 | 0.5817 | 0.54099 | 0.39369 | 0.21349 | 0.41619 | 0.40708 | 0.24104 | 0.4178 | 0.54796 | 0.47136 | 0.43387
|  |  | Electricity (surplus renewable) | [6 empty] | ELCSURPLUS | [22 empty] | 0
| Wave power plant | Wave energy | Generated electricity (before transmission grid) | PJ | GW | EWAV101 | ELC.GENERATION: .01.WAVE.RNW.T1.FIXED.RNW. | ELCWAV |  | ELCGEN |  |  |  | 2018 | 20 | 20 | -2 | 6292.7225 | 6292.7225 | 5029.5911 | 3958.9984 | 3025.2956 | 3025.2956 | 3025.2956 | 3025.2956 | 3025.2956 | 8.7752 | 113.4158 | 0.22 | 0.3 | 1 | 31.536 | 1
|  |  | Electricity (surplus renewable) | [6 empty] | ELCSURPLUS | [22 empty] | 0
| Tidal power plant, stream shallow | Tidal energy | Generated electricity (before transmission grid) | PJ | GW | ETIS101 | ELC.GENERATION: .01.TIDAL.STREAM.T1.RNW. | ELCTID |  | ELCGEN |  |  |  | 2018 | 22 | 22 | -2 | 4985.0424 | 4985.0424 | 4516.2059 | 3787.7798 | 3001.4687 | 3001.4687 | 3001.4687 | 3001.4687 | 3001.4687 | 2.3884 | 194.4112 | 0.22 | 0.30801 | 1 | 31.536 | 1
|  |  | Electricity (surplus renewable) | [6 empty] | ELCSURPLUS | [22 empty] | 0
ETIB201 | Tidal power plant, range | Tidal energy | Generated electricity (before transmission grid) | PJ | GW | ETIR101 | ELC.GENERATION: .01.TIDAL.RANGE.OTHER.RNW. | ELCTID |  | ELCGEN |  |  |  | 2018 | 40 | 40 | -5 | 2807.4766 | 2807.4766 | 2807.4766 | 2807.4766 | 2807.4766 | 2807.4766 | 2807.4766 | 2807.4766 | 2807.4766 | 0 | 36.8505 | 0.22 | 0.2 | 1 | 31.536 | 1
|  |  | Electricity (surplus renewable) | [6 empty] | ELCSURPLUS | [22 empty] | 0
| Tidal power plant, Severn Barrage | Tidal energy | Generated electricity (before transmission grid) | PJ | GW | ETIB101 | ELC.GENERATION: .01.TIDAL.BARRAGE.SEVERN.RNW. | ELCTID |  | ELCGEN |  |  |  | 2018 | 60 | 30 | -10 | 6762.6481 | [10 empty] | 0.3 | 0.18 | 1 | 31.536 | 1 |  | 0.92492 | 0.92492 | 3 | [18 empty] | ETIB101-TIDAL.BARRAGE.SEVERN - Original UCL assumptions from electricity_v0.6 are used for this technology as no data is available in the DDM
|  |  | Electricity (surplus renewable) | [6 empty] | ELCSURPLUS | [22 empty] | 0
| Large-scale Solar PV installations (250 - 5000 kW) | Solar energy | Generated electricity (before transmission grid) | PJ | GW | ESOL01 | ELC.GENERATION: .01.SOLAR.RNW. | ELCSOL |  | ELCGEN |  |  |  | 2018 | 25 | 25 | -1 | 814.2351 | 814.2351 | 654.7613 | 613.3731 | 584.6861 | 584.6861 | 584.6861 | 584.6861 | 584.6861 | 0 | 9.569 | 0 | 0.113 | 1 | 31.536 | 1 |  |  |  |  | 0 | 0.09223 | 0 | 0 | 0.00045733 | 0.26834 | 0.0024677 | 0 | 0.0085793 | 0.40072 | 0.024674 | 0 | 0.0008213 | 0.3071 | 0.0045372 | 0
|  |  | Electricity (surplus renewable) | [6 empty] | ELCSURPLUS | [22 empty] | 0
Added | Small-scale PV installations (< 4 kW) | Solar energy | Generated electricity (before transmission grid) | PJ | GW | ESOLPV01 | ELC.GENERATION: .01.SOLAR.PV.GENERATION.RNW. | ELCSOL |  | ELCGEN |  |  |  | 2018 | 30 | 30 | -1 | 1467.3213 | 1467.3213 | 1365.1722 | 1270.1392 | 1181.7217 | 1181.7217 | 1181.7217 | 1181.7217 | 1181.7217 | 0 | 21.8922 | 0 | 0.097 | 1 | 31.536 | 1 |  |  |  |  | 0 | 0.079171 | 0 | 0 | 0.00039258 | 0.23035 | 0.0021183 | 0 | 0.0073645 | 0.34398 | 0.02118 | 0 | 0.00070501 | 0.26362 | 0.0038948 | 0
|  |  | Electricity (surplus renewable) | [6 empty] | ELCSURPLUS | [22 empty] | 0
| Geothermal power plant | Geothermal energy | Generated electricity (before transmission grid) | PJ | GW | EGEO01 | ELC.GENERATION: .01.GEOTHERMAL.RNW. | ELCGEO |  | ELCGEN |  |  |  | 2018 | 25 | 25 | -3 | 5540.5369 | 4184.9548 | 4103.7997 | 3995.7168 | 3911.4205 | 3911.4205 | 3911.4205 | 3911.4205 | 3911.4205 | 2.905 | 104.7282 | 0.8786 | 0.91162 | 1 | 31.536 | 1 |  | 9.5 | 9.5 | 3
[6 empty] | NEW NUCLEAR technologies |  |  |  |  | ~FI_T
[6 empty] | TechName | *TechDesc | Comm-IN | Comm-IN-A | Comm-OUT | Comm-OUT-A | INPUT | OUTPUT | START | LIFE | NCAP_ELIFE | NCAP_ILED | NCAP_COST | NCAP_COST~2015 | NCAP_COST~2020 | NCAP_COST~2025 | NCAP_COST~2030 | NCAP_COST~2035 | NCAP_COST~2040 | NCAP_COST~2045 | NCAP_COST~2050 | ACT_COST | NCAP_FOM | PEAK | NCAP_AFA | EFF | CAP2ACT
[6 empty] | *Technology Name | Technology description | Input Commodity |  | Output Commodity |  | Electricity input penalty for retrofit technology | Output of Comm-OUT-A per unit of activity | First year available | Lifetime (Years) | Economic lifetime | Investment lead time (Years) | 2010 CAPEX (2010£/kW) | 2015 CAPEX (2010£/kW) | 2020 CAPEX (2010£/kW) | 2025 CAPEX (2010£/kW) | 2030 CAPEX (2010£/kW) | 2035 CAPEX (2010£/kW) | 2040 CAPEX (2010£/kW) | 2045 CAPEX (2010£/kW) | 2050 CAPEX (2010£/kW) | Variable costs (2010£/GJ) | 2010 OPEX (2010£/kW/yr) | Peak Contribution Factor | Availability Factors | Gross Efficiency (HHV) | Units of activity/unit of capacity
[6 empty] | *Unit | [7 empty] | year | year | Years | Years | £m/capacity unit | £m/capacity unit | £m/capacity unit | £m/capacity unit | £m/capacity unit | £m/capacity unit | £m/capacity unit | £m/capacity unit | £m/capacity unit | £m/activity unit | £m/capacity unit | Fraction | Fraction | [5 empty] | Source: DUKES 2014, Paragraph 5.46 "Since the closure of older, less efficient stations in 2006, the efficiency of nuclear stations increased to a local peak in 2009 of 39.0 per cent. However, in 2010, as was the case in 2008, maintenance outages counteracted these efficiency gains, with the efficiency falling to 38.4 per cent. After falling further in 2018, the efficiency increased to a record 39.8 per cent in 2012, decreasing by 0.5 percentage points to 39.3 per cent in 2013."
| Third generation PWR, standard | Uranium |  | PJ | GW | ENUCPWR101 | ELC.GENERATION: .01.NUCLEAR.GEN3.PWR.EPR. | ELCURN |  | ELCGEN |  |  |  | 2018 | 60 | 60 | -5 | 3905.5055 | 3905.5055 | 3772.5574 | 3720.6176 | 3720.6176 | 3720.6176 | 3720.6176 | 3720.6176 | 3720.6176 | 1.7541 | 79.5612 | 0.8231 | 0.90227 | 1 | 31.536
[11 empty] | ELCWSTHEAT |  | 1e-15
| Third generation PWR, with 50% increase in costs (same technology, but excluded from build rate constraints) | Uranium |  | PJ | GW | ENUCPWR102 | ELC.GENERATION: .01.NUCLEAR.GEN3.PWR.EPR.WITH MARK-UP. | ELCURN |  | ELCGEN |  |  |  | 2018 | 60 | 60 | -5 | 5858.2583 | 5858.2583 | 5658.8361 | 5580.9264 | 5580.9264 | 5580.9264 | 5580.9264 | 5580.9264 | 5580.9264 | 2.6312 | 119.3418 | 0.8231 | 0.90227 | 1 | 31.536 |  |  | 1.5 | NUCLEAR.GEN3.PWR.EPR.WITH MARK-UP - ENUCPWR102 - Nuclear technology with identical performance to the standard technology (ENUCPWR101) and a 50% increase in costs. Excluded from build rate constraints to reflect the possibility that higher build rates are possible at higher costs.
[11 empty] | ELCWSTHEAT |  | 1e-15 | [21 empty] | *cost index for ENUCPWR102
[14 empty] | Start Year hardcoded to 2020 in cells K158:161 |  | Economic Lifetime hardcoded to 30 in cell M158
[6 empty] | NEW HYDROGEN technologies |  |  |  |  | ~FI_T
[6 empty] | TechName | *TechDesc | Comm-IN | Comm-IN-A | Comm-OUT | Comm-OUT-A | INPUT | OUTPUT | START | LIFE | NCAP_ELIFE | NCAP_ILED | NCAP_COST | NCAP_COST~2015 | NCAP_COST~2020 | NCAP_COST~2025 | NCAP_COST~2030 | NCAP_COST~2035 | NCAP_COST~2040 | NCAP_COST~2045 | NCAP_COST~2050 | ACT_COST | NCAP_FOM | PEAK | NCAP_AFA | EFF | CAP2ACT
[6 empty] | *Technology Name | Technology description | Input Commodity |  | Output Commodity |  | Electricity input penalty for retrofit technology | Output of Comm-OUT-A per unit of activity | First year available | Lifetime (Years) | Economic lifetime | Investment lead time (Years) | 2010 CAPEX (2010£/kW) | 2015 CAPEX (2010£/kW) | 2020 CAPEX (2010£/kW) | 2025 CAPEX (2010£/kW) | 2030 CAPEX (2010£/kW) | 2035 CAPEX (2010£/kW) | 2040 CAPEX (2010£/kW) | 2045 CAPEX (2010£/kW) | 2050 CAPEX (2010£/kW) | Variable costs (2010£/GJ) | 2010 OPEX (2010£/kW/yr) | Peak Contribution Factor | Availability Factors | Gross Efficiency (HHV) | Units of activity/unit of capacity
[6 empty] | *Unit | [7 empty] | year | year | Years | Years | £m/capacity unit | £m/capacity unit | £m/capacity unit | £m/capacity unit | £m/capacity unit | £m/capacity unit | £m/capacity unit | £m/capacity unit | £m/capacity unit | £m/activity unit | £m/capacity unit | Fraction | Fraction
| Hydrogen combined-cycle gas turbine (CCGT) | Hydrogen from transmission network |  | PJ | GW | EHYGCCT01 | ELC.GENERATION: .01.HYDROGEN.CCGT. | ELCHYG |  | ELCGEN |  |  |  | 2020 | 35 | 30 | -2 | 751.5764 |  | 741.3487 |  | 730.2775 |  | 720.5771 |  |  |  |  | 0.85 | 0.912 | 0.59 | 31.536 |  |  | Hydrogen CCGT & Hydrogen OCGT - EHYGCCT01 & EHYGOCT01 - Original UCL assumptions from electricity_v0.6 are used for this technology as no data is available in the DDM
|  | Hydrogen from IGCC | [5 empty] | ELCHYGIGCC
[11 empty] | ELCWSTHEAT |  | 1e-15
| Hydrogen open-cycle gas turbine (OCGT) | Hydrogen from transmission network |  | PJ | GW | EHYGOCT01 | ELC.GENERATION: .01.HYDROGEN.OCGT.GAS-TURBINE. | ELCHYG |  | ELCGEN |  |  |  | 2020 | 30 |  | -1 | 558.9609 |  | 553.2561 |  | 547.0807 |  | 541.6698 |  |  |  |  | 0.95 | 0.912 | 0.42735 | 31.536
[14 empty] | Start Year hardcoded to 2018 in cells K170:173 | [21 empty] | New capacity Bound hardcoded to 0 in cells AG170:173 | New capacity Bound hardcoded to 3 in cells AH170:173
[6 empty] | NEW CCS DEMO technologies |  |  |  |  | ~FI_T
[6 empty] | TechName | *TechDesc | Comm-IN | Comm-IN-A | Comm-OUT | Comm-OUT-A | INPUT | OUTPUT | START | LIFE | NCAP_ELIFE | NCAP_ILED | NCAP_COST | NCAP_COST~2015 | NCAP_COST~2020 | NCAP_COST~2025 | NCAP_COST~2030 | NCAP_COST~2035 | NCAP_COST~2040 | NCAP_COST~2045 | NCAP_COST~2050 | ACT_COST | NCAP_FOM | PEAK | NCAP_AFA | EFF | CAP2ACT | ENV_ACT~SKNELCCO2C | ENV_ACT~SKNELCCO2G | ENV_ACT~ELCCO2N | NCAP_BND~FX | NCAP_BND~FX~0 |  |  | CO2 % Captured |  | CCS demo plants are only built if the scenario Scen_SCEN_ELC_CCS_DEMOs_DECC is selected
[6 empty] | *Technology Name | Technology description | Input Commodity |  | Output Commodity |  | Electricity input penalty for retrofit technology | Output of Comm-OUT-A per unit of activity | First year available | Lifetime (Years) | Economic lifetime | Investment lead time (Years) | 2010 CAPEX (2010£/kW) | 2015 CAPEX (2010£/kW) | 2020 CAPEX (2010£/kW) | 2025 CAPEX (2010£/kW) | 2030 CAPEX (2010£/kW) | 2035 CAPEX (2010£/kW) | 2040 CAPEX (2010£/kW) | 2045 CAPEX (2010£/kW) | 2050 CAPEX (2010£/kW) | Variable costs (2010£/GJ) | 2010 OPEX (2010£/kW/yr) | Peak Contribution Factor | Availability Factors | Gross Efficiency (HHV) | Units of activity/unit of capacity | emissions coefficient | emissions coefficient | emissions coefficient | New capacity Bound - fixed | New capacity Bound - interpolation rule
[6 empty] | *Unit | [7 empty] | year | year | Years | Years | £m/capacity unit | £m/capacity unit | £m/capacity unit | £m/capacity unit | £m/capacity unit | £m/capacity unit | £m/capacity unit | £m/capacity unit | £m/capacity unit | £m/activity unit | £m/capacity unit | Fraction | Fraction
Coal_CCS_DEMO |  | Hard coal |  | PJ | GW | ECOAQDEMO01 | ELC.GENERATION: .01.COAL.COMBUSTION.CCS.DEMO | ELCCOA |  | ELCGEN |  |  |  | 2018 | 40 | 40 | -4 | 2055.6954 | 2055.6954 | 2055.6954 | 2055.6954 | 2055.6954 | 1995.6101 | 1939.9369 | 1939.9369 | 1939.9369 | 0.9613 | 121.3064 | 0.8786 | 0.85 | 0.323 | 31.536 | 243.2637 |  |  | 0 | 3 |  |  | 0.9 |  | Fixed capacity is specified in SuppXLS\Scen_SCEN_ELC_CCS_DEMOs_DECC
ELCBIOCOA2
[11 empty] | ELCWSTHEAT |  | 1e-15
Gas_CCS_DEMO |  | Natural gas for the electricity sector - after mixing in transmission grid |  | PJ | GW | ENGACCTQDEMO01 | ELC.GENERATION: .01.NATURAL-GAS.CCGT.CCS.DEMO | ELCTRANSGAS |  | ELCGEN |  |  |  | 2018 | 15 | 15 | -4 | 384.1381 | 384.1381 | 384.1381 | 384.1381 | 384.1381 | 370.4868 | 357.5408 | 357.5408 | 357.5408 | 0.42724 | 66.7206 | 0.876 | 0.85 | 0.3834 | 31.536 |  | 121.2371 |  | 0 | 3 |  |  | 0.9 |  | Fixed capacity is specified in SuppXLS\Scen_SCEN_ELC_CCS_DEMOs_DECC
|  | Biomethane for the electricity sector -after mixing in transmission grid | [5 empty] | ELCTRANSBOM
[11 empty] | ELCWSTHEAT |  | 1e-15
Assumptions
[6 empty] | Cell | Description
[6 empty] | K130 | Tidal Barrage Severn Start Hardcoded to 2018
[6 empty] | M130 | Tidal Barrage Severn Economic Lifetime Hardcoded to 30
[6 empty] | AA130 | Tidal Barrage Severn Availability Factor Hardcoded to 0.18
[6 empty] | AB130 | Tidal Barrage Severn Gross Efficiency Hardcoded to 1
[6 empty] | L140 | Wave RNW Lifetime Hardcoded to 30
[6 empty] | AB140 | Wave RNW Lifetime Gross Efficiency Hardcoded to 1

## ELC_Network&Storage
Electricity Subres network and storage infrastructure technologies
ELC - Storage assumptions - Electricity storage assumptions were reviewed by Phil Cohen (DECC SIG) 25/03/2015. He was happy with the assumptions being used other than the storage efficiency of Diabatic compressed air energy storage (CAES) which has been updated based on his recomendation.
[6 empty] | ELECTRICITY TRANSMISSION |  |  | *~FI_T
[6 empty] | TechName | *TechDesc | Comm-IN | Comm-OUT | NCAP_FOM | LIFE | NCAP_COST | NCAP_AF | EFF | PEAK | CAP2ACT | NCAP_ELIFE
[6 empty] | *Technology Name | Technology description | Input Commodity | Output Commodity | Fixed Operational & Maintenance Cost - YYYY (2010 prices) | Technical lifetime of new capacity | Investment cost - YYYY (2010 prices) | availability factor - fraction of time period plant can run for | Average Technical efficiency of Stock - YYYY | Fraction of capacity in peak equations | Units of activity/unit of capacity | Economic Lifetime of new capacity
| Plain English "Technology description" column description (see right) | Plain English description of "Input commodity" column (see right) | Plain English description of "Output commodity" column (see right) | Activity Unit | Capacity Unit | *Unit |  |  |  | £m/capacity unit | years | £m/capacity unit | fraction | % | proportion | activity unit/capacity unit | Years
| New electricity transmission grid | Generated electricity (before transmission grid) | Electricity (after transmission grid) | PJ | GW | ETNM01 | ELC.INFRASTRUCTURE: .01.TRANSMISSION-NETWORK. | ELCGEN | ELC | 6.3385 | 40 | 628.2565 | 1 | 0.984 | 1 | 31.56 | 30
[10 empty] | Start hardcoded as 2018 for all technologies in cells G17:30 (except G24) |  | Investment Leadtime hardcoded for all technologies in cells I17:30 | Efficiency hardcoded as 1 in cell J19 |  | FLO_SHAR~FX~0 hardcoded as 5 in cell L22:23 | S_EFF~2010 hardcoded as 1 in cell M21 | S_EFF~2050 hardcoded as 1 in cell N21 | NCAP_AFC~DAYNITE hardcoded as 1 for all technologies in cells O17:30 | NCAP_AFC~ANNUAL hardcoded as 0.9 for all technologies in cells P17:30 | [5 empty] | Cap2Act hardcoded as 31.56 for all technologies in cells V17:30 |  |  | CAP_BND~0 hardcoded as 3 in cell Y17 | Economic Lifetime hardcoded as 30 for all technologies in cells V17:24
[6 empty] | New STORAGE technologies |  |  | ~FI_T
[6 empty] | TechName | *TechDesc | Comm-IN | Comm-OUT | START | LIFE | NCAP_ILED | EFF | FLO_SHAR~FX~2010 | FLO_SHAR~FX~0 | S_EFF~2010 | S_EFF~2050 | NCAP_AFC~DAYNITE | NCAP_AFC~ANNUAL | NCAP_FOM~2010 | NCAP_FOM~2050 | NCAP_COST~2010 | NCAP_COST~2050 | PEAK | CAP2ACT | CAP_BND~2010 | CAP_BND~2050 | CAP_BND~0 | NCAP_ELIFE
[6 empty] | *Technology Name | Technology Description | Input Commodity | Output Commodity | Lifetime of new capacity | Technical lifetime of new capacity | Investment lead time | Average Technical efficiency of Stock - YYYY | Fixed Input share - fuel share in 2010 | Flow share - interpolation rule | Storage efficiency - 2010 | Storage efficiency - 2050 | commodity specific availability factor - DAYNITE defines the availability on the lowest timeslice level (within the representative day). | commodity specific availability factor - ANNUAL defines the availability on the lowest timeslice level (within the representative day). | Fixed Operational & Maintenance Cost - 2010 (2010 prices) | Fixed Operational & Maintenance Cost - 2050 (2010 prices) | Investment cost - 2010 (2010 prices) | Investment cost - 2050 (2010 prices) | Fraction of capacity in peak equations | Units of activity/unit of capacity | Capacity limit - 2010 | Capacity limit - 2050 | Capacity limit - interpolation rule | Economic Lifetime of new capacity
[6 empty] | *Unit |  |  |  | Years | years | years | % | Fraction | see p36 of DECCFCSJ-180-18 | % | % | proportion | proportion | £m/capacity unit | £m/capacity unit | £m/capacity unit | £m/capacity unit | proportion | activity unit/capacity unit | unit of capacity | unit of capacity | 3= Full interpolation & extrapolation | Years
| New pumped hydro storage | Electricity (after transmission grid) | Electricity (after transmission grid) | PJ | GW | EHYDPMP01 | ELC.STORAGE: .01.PUMPED-HYDRO. | ELC | ELC | 2018 | 80 | -7 |  |  |  | 0.76923 | 0.76923 | 1 | 0.9 | 26.618 | 26.618 | 1747.088 | 1747.088 | 0.95 | 31.56 | 9.942 | 9.942 | 3 | 30
|  | Electricity (surplus renewable) | [5 empty] | ELCSURPLUS
| New diabatic compressed air energy storage (CAES) - converter | Electricity (after transmission grid) | Dummy input for diabatic compressed air energy storage (CAES) | PJ | GW | ECAESCON01 | ELC.STORAGE: .01.COMPRESSED-AIR-ENERGY-STORAGE.CONVERTER.CAES. | ELC | ELCCOMAIR | 2018 | 40 | -2 | 1 |  |  |  |  | 1 | 0.9 | [5 empty] | 31.56 |  |  |  | 30
|  | Electricity (surplus renewable) | [5 empty] | ELCSURPLUS
| New diabatic compressed air energy storage (CAES) - actual storage | Dummy input for diabatic compressed air energy storage (CAES) | Dummy input for diabatic compressed air energy storage (CAES) | PJ | GW | ESTGCAES01 | ELC.STORAGE: .01.COMPRESSED-AIR-ENERGY-STORAGE.CAES. | ELCCOMAIR | ELCCOMAIR | 2018 | 40 | -2 |  |  |  | 1 | 1 | 1 | 0.9 | [5 empty] | 31.56 |  |  |  | 30
| New diabatic compressed air energy storage (CAES) - turbine | Dummy input for diabatic compressed air energy storage (CAES) | Electricity (after transmission grid) | PJ | GW | ECAESTUR01 | ELC.STORAGE: .01.COMPRESSED-AIR-ENERGY-STORAGE.TURBINE.CAES. | ELCCOMAIR | ELC | 2018 | 40 | -1 | 0.7 | 0.37097 | 5 |  |  | 1 | 0.9 | 12.1369 | 12.1369 | 809.125 | 809.125 | 0.95 | 31.56 |  |  |  | 30
|  | Natural gas for the electricity sector - after mixing in transmission grid | [5 empty] | ELCTRANSGAS | [5 empty] | 0.62903 | 5
| New advanced adiabatic compressed air energy storage (AA CAES) | Electricity (after transmission grid) | Electricity (after transmission grid) | PJ | GW | ESTGAACAES01 | ELC.STORAGE: .01.ADVANCED-ADIABATIC-COMPRESSED-AIR-ENERGY-STORAGE.CAES. | ELC | ELC | 2020 | 40 | -1 |  |  |  | 0.72 | 0.72 | 1 | 0.9 | 15.1711 | 15.1711 | 1011.4062 | 1011.4062 | 0.95 | 31.56 |  |  |  | 30
|  | Electricity (surplus renewable) | [5 empty] | ELCSURPLUS
| New sodium-sulfur battery (NaS) | Electricity (after transmission grid) | Electricity (after transmission grid) | PJ | GW | ESTGBNAS01 | ELC.STORAGE: .01.BATTERY.SODIUM-SULPHUR. | ELC | ELC | 2018 | 8 | -1 |  |  |  | 0.75 | 0.85 | 1 | 0.9 | 20.7136 | 8.9286 | 2071.36 | 892.8582 | 0.95 | 31.56
|  | Electricity (surplus renewable) | [5 empty] | ELCSURPLUS
| New advanced lead acid battery | Electricity (after transmission grid) | Electricity (after transmission grid) | PJ | GW | ESTGBALA01 | ELC.STORAGE: .01.BATTERY.LEAD-ACID. | ELC | ELC | 2018 | 8 | -1 |  |  |  | 0.8 | 0.9 | 1 | 0.9 | 24.5974 | 10.6027 | 2459.74 | 1060.2692 | 0.95 | 31.56
|  | Electricity (surplus renewable) | [5 empty] | ELCSURPLUS
| New redox flow battery (Vanadium redox) | Electricity (after transmission grid) | Electricity (after transmission grid) | PJ | GW | ESTGBRF01 | ELC.STORAGE: .01.BATTERY.REDOX-FLOW. | ELC | ELC | 2018 | 15 | -1 |  |  |  | 0.75 | 0.8 | 1 | 0.9 | 22.0082 | 9.4866 | 2200.82 | 948.6619 | 0.95 | 31.56
|  | Electricity (surplus renewable) | [5 empty] | ELCSURPLUS

## ELC_Waste_Heat_Collection
Waste heat collection from power plants - This process has been turned off By Default. It can be selected to be operational in "what if" scenarios. Data for this technology is currently only a placeholder and should be reviewed
Populated with dummy data
Waste heat from power plants can only operate if the scenario 'Scen_WSTHeat_Allocation' is selected
Decisions
at what point should we apply the costs?
How many technology specific heat collection technologies?
This should be based on the assumed geographical location of the technology types. Analysis needs to be done on this.
is it appropriate to have this technology supplying industrial processes?
Current methodology allows flexible use of heat between industry, residential and services.
When there is little heat demand in dwellings the heat can be used in industry (summer, night)
It is assumed that the full cost is incurred as part of deploying the capacity of pipes (Waste heat offtake technology). Once these pipes are built the model is free to choose which sector the heat is used in without incurring any cost.
~FI_Process
| Sets | Region | TechName | TechDesc | Tact | Tcap | Tslvl | PrimaryCG | Vintage
| *Process Set Membership | Region Name | Technology Name | Technology Description | Activity Unit | Capacity Unit | TimeSlice level of Process Activity | Primary Commodity Group | Vintage Tracking
| PRE | UK | EWSTHEAT-OFF-01 | ELC.INFRASTRUCTURE: .01.WASTE.HEAT.OFFTAKE. | PJ | GW | DAYNITE |  | YES
SER | HPL | UK | SDH-WHO01 | SER.DISTRICT-HEAT: .01.WASTE.HEAT.OFFTAKE. | PJ | PJ_a | DAYNITE
IND | DISTR | UK | INDWHO01 | IND.DISTN: .01.WASTE.HEAT.OFFTAKE. | PJ | PJ_a | DAYNITE
| Start year = | 2025 | If waste heat collection is selected to be operational in "what if" scenarios. | ELC - Waste Heat Collection - Start year = 2025, If waste heat collection is selected to be operational in "what if" scenarios.
| Lifetime = | 50 | Source - set the same as DH pipes | ELC - Waste Heat Collection - Lifetime = 50, Source - set the same as DH pipes
Z ratio - The ratio between the useful low temperature heat extracted from the plant and the electrical output sacrificed due to the reduced electrical efficiency.
| Z = | 8 | Source: | 2050 options for decarbonising heat in buildings, Committee on Climate Change, Final report, April 2012 - page 110 | http://archive.theccc.org.uk/aws/IA&S/Element%20Energy%20-%20Decarbonising%20heat%20to%202050%20-%20Annex.pdf
| This is applied through the ELCGEN input required. Input set as 1/Z ratio so that 1 unit of electricity is sacrificed for every Z units of LTH output. | [9 empty] | Start hardcoded as 2100 for all technologies in cells L46:48 | Lifetime hardcoded as 50 for all technologies in cells M46:48 | Economic Lifetime hardcoded as 50 for all technologies in cells N46:48 | Investment Leadtime hardcoded as 1 for all technologies in cells O46:48 | 2010 CAPEX (2010£/kW) is hardcoded in cells P46:48 | [8 empty] | Variable costs (2010£/GJ) hardcoded as0.1 for all technologies in cells Y46:48 | 2010 OPEX (2010£/kW/yr) hardcoded as 0.1 for all technologies in cells Z46:48 | Availability Factors hardcoded as 1 for all technologies in cells AA46:48 |  | Units of activity/unit of capacity hardcoded as 31.536 for all technologies in cells AC46:48
ELC - Waste Heat Collection - Z ratio = 8 -The ratio between the useful low temperature heat extracted from the plant and the electrical output sacrificed due to the reduced electrical efficiency. Source - 2050 options for decarbonising heat in buildings, Committee on Climate Change, Final report, April 2012 - page 110
~FI_T
|  |  | TechName | *TechDesc | Comm-IN | Comm-IN-A | Comm-OUT | Comm-OUT-A | INPUT | OUTPUT | START | LIFE | NCAP_ELIFE | NCAP_ILED | NCAP_COST | NCAP_COST~2015 | NCAP_COST~2020 | NCAP_COST~2025 | NCAP_COST~2030 | NCAP_COST~2035 | NCAP_COST~2040 | NCAP_COST~2045 | NCAP_COST~2050 | ACT_COST | NCAP_FOM | NCAP_AFA | EFF | CAP2ACT
|  |  | *Technology Name | Technology description | Input Commodity |  | Output Commodity |  | Electricity input penalty per unit output | Output of Comm-OUT-A per unit of activity | First year | Lifetime (Years) | Economic lifetime | Investment lead time (Years) | 2010 CAPEX (2010£/kW) | 2015 CAPEX (2010£/kW) | 2020 CAPEX (2010£/kW) | 2025 CAPEX (2010£/kW) | 2030 CAPEX (2010£/kW) | 2035 CAPEX (2010£/kW) | 2040 CAPEX (2010£/kW) | 2045 CAPEX (2010£/kW) | 2050 CAPEX (2010£/kW) | Variable costs (2010£/GJ) | 2010 OPEX (2010£/kW/yr) | Availability Factors | Gross Efficiency (HHV) | Units of activity/unit of capacity
|  |  | *Unit | [5 empty] | Fraction | Fraction | Year | Years | Years | Years | m£/GW (£/kW) | m£/GW (£/kW) | m£/GW (£/kW) | m£/GW (£/kW) | m£/GW (£/kW) | m£/GW (£/kW) | m£/GW (£/kW) | m£/GW (£/kW) | m£/GW (£/kW) | m£/PJ (£/GJ) | m£/GW/year (£/kW/year) | Fraction | Fraction | PJ/GW
|  |  | EWSTHEAT-OFF-01 | ELC.INFRASTRUCTURE: .01.WASTE.HEAT.OFFTAKE. | ELCWSTHEAT |  | ELCLTH |  |  |  | 2025 | 50 | 50 | -1 | 1000 | [8 empty] | 0.1 | 0.1 | 1 | 1 | 31.536
[6 empty] | ELCGEN |  |  | 0.125
Move to services | [6 empty] | Start hardcoded as 2020 for all technologies in cells H75 | Lifetime hardcoded as 30 for all technologies in cells I75 | Capital cost in 2010 hardcoded as 0 for all technologies in cells I75 |  |  |  | Variable O&M costs in 2010 hardcoded as 0 for all technologies in cells N75 | Fixed O&M costs in 2010 hardcoded as 0 for all technologies in cells O75 | Peak generation contribution hardcoded as 1 for all technologies in cells P75 | Technical efficiency hardcoded as 1 for all technologies in cells Q75 | Unit of capacity hardcoded as 1 for all technologies in cells R75
|  |  | Subres Heat technologies |  |  | ~FI_T
|  |  | TechName | *TechDesc | Comm-IN | Comm-OUT | START | LIFE | NCAP_COST | NCAP_COST~2020 | NCAP_COST~2030 | NCAP_COST~2040 | ACT_COST | NCAP_FOM | PEAK | EFF | CAP2ACT | NCAP_AFA
|  |  | *Technology Name | Technology Description | Input Commodity | Output Commodity | First year | Lifetime | Capital cost in 2010 | Capital cost in 2020 | Capital cost in 2030 | Capital cost in 2040 | Variable O&M costs | Fixed O&M costs | Peak generation contribution | Technical efficiency | Unit of capacity | Average
|  |  | * |  |  |  | Year | Years | m£/PJ_a | m£/PJ_a | m£/PJ_a | m£/PJ_a | m£/PJ | m£/PJ_a/year | Fraction | Fraction | PJ/PJ_a | Fraction
|  |  | SDH-WHO01 | SER.DISTRICT-HEAT: .01.WASTE.HEAT.OFFTAKE. | ELCLTH | SERLTH | 2020 | 30 | 0 |  |  |  | 0 | 0 | 1 | 1 | 1
Move to industry - is it appropriate to have this technology supplying industrial processes? | [6 empty] | Start hardcoded as 2100 for all technologies in cells H85 | Lifetime hardcoded as 30 for all technologies in cells I85 | Capital cost in 2010 hardcoded as 0 for all technologies in cells I85 |  |  |  | Variable O&M costs in 2010 hardcoded as 0 for all technologies in cells N85 | Fixed O&M costs in 2010 hardcoded as 0 for all technologies in cells O85 | Peak generation contribution hardcoded as 1 for all technologies in cells P85 | Technical efficiency hardcoded as 1 for all technologies in cells Q85 | Unit of capacity hardcoded as 1 for all technologies in cells R85
Currently turned off as you would assume the heat would be too low grade. Could set up a separate stage to represent a high Z ratio?
|  |  | Subres Heat technologies |  |  | ~FI_T
|  |  | TechName | *TechDesc | Comm-IN | Comm-OUT | START | LIFE | NCAP_COST | NCAP_COST~2020 | NCAP_COST~2030 | NCAP_COST~2040 | ACT_COST | NCAP_FOM | PEAK | EFF | CAP2ACT | NCAP_AFA
|  |  | *Technology Name | Technology Description | Input Commodity | Output Commodity | First year | Lifetime | Capital cost in 2010 | Capital cost in 2020 | Capital cost in 2030 | Capital cost in 2040 | Variable O&M costs | Fixed O&M costs | Peak generation contribution | Technical efficiency | Unit of capacity | Average
|  |  | * |  |  |  | Year | Years | m£/PJ_a | m£/PJ_a | m£/PJ_a | m£/PJ_a | m£/PJ | m£/PJ_a/year | Fraction | Fraction | PJ/PJ_a | Fraction
|  |  | INDWHO01 | IND.DISTN: .01.WASTE.HEAT.OFFTAKE. | ELCLTH | IISLTH | 2100 | 30 | 0 |  |  |  | 0 | 0 | 1 | 1 | 1
INMLTH
IPPLTH
ICHLTH
IFDLTH
IOILTH

## Change log
Changes should also be summarised and included within the high level change log "CHANGES.xlsx" saved in the top folder of the model
Master version | Branch ID | Based on version | Author or Editor | Date | Worksheet | Cell/range reference | Description of changes | Rationale for changes | Impact of changes on outputs | Regression testing performed? | Change Quality Assured? (and by whom?) | Comments on QA performed | Change incorporated into master
UKTM_v1.00.00 | DP0.1 |  | Bevan Freake |  | ELC_Generation |  | Data updated for all tech other than: EMANOCT01 ESTWWST01 EWAV201 ETIB101 Hydrogen Renewable capacity bounds Wind & Solar Availability Data is sourced from UK_TIMES_data\DECC Power Sector Updates\UKTM inputs from DDM translation vx.x
UKTM_v1.00.00 | DP0.1 |  | Bevan Freake |  | ELC_Generation |  | Tech removed by setting start year to 2100 ECOA01 ENGACCT01 EHFOIGCC01 EHFOIGCCQ01 ENUCPWR102 - Nuclear with mark up
UKTM_v1.00.00 | DP0.1 |  | Bevan Freake |  | ELC_Generation |  | Capacity unit for CCS retrofit technologies changed from Pja to GW. Change made to CAP2ACT parameter (change made to ELC_PROC sheet as well). ECOAQR01 ENGAQR01
UKTM_v1.00.00 | DP0.2 |  | Bevan Freake |  | ELC_Generation |  | Standard table format for initial rows introduced
UKTM_v1.00.00 | DP0.2 |  | Bevan Freake |  | ELC_Generation |  | Data updated for ESTWWST01
UKTM_v1.00.00 | DP0.3 | [5 empty] | None
UKTM_v1.00.00 | DP0.4 |  | Bevan Freake |  | ELC_Generation |  | Added Small Scale Solar PV - ESOLPV01
UKTM_v1.00.00 | DP0.4 |  | Bevan Freake |  | ELC_Generation |  | Removed technologies ECOA01 ENGACCT01 EHFOIGCC01 EHFOIGCCQ01 EBIOS01 EWAV201 ETIB101 ENUCPWR102
UKTM_v1.00.00 | DP0.4 |  | Bevan Freake |  | ELC_Generation |  | EWAV101 - Wave start year hard coded as 2018 (was 2050)
UKTM_v1.00.00 | DP0.4 |  | Bevan Freake |  | ELC_Generation |  | Capacity bounds (previously set at 0GW) removed from ETIB201 - Tidal Barrage ESOL01 - Solar EGEO01 - geothermal
UKTM_v1.00.00 | DP1.1 | [5 empty] | None
UKTM_v1.00.00 | DP1.2 |  | Bevan Freake |  | ELC_Generation |  | Economic Lifetimes updated to lookup values from UK_TIMES_data\DECC Power Sector Updates\UKTM inputs from DDM translation vx.x Previously hardcoded to 30 years for technologies with longer lifetimes (original UCL approach)
UKTM_v1.00.00 | DP1.2 |  | Bevan Freake |  | ELC_Generation |  | DEMO CCS plants added (change made to ELC_PROC sheet as well) ECOAQDEMO01 ENGACCTQDEMO01
UKTM_v1.00.00 | DP1.2 |  | Bevan Freake |  | ELC_Generation |  | Start parameter linked to UK_TIMES_data\DECC Power Sector Updates\UKTM inputs from DDM translation vx.x Previously linked to hard coded values in electricity_v0.6.xlsx
UKTM_v1.00.00 | DP1.3 |  | Bevan Freake |  | ELC_PROC ELC_Generation |  | Name change EBIOSQ01 to EBIOQ01
UKTM_v1.00.00 | DP1.3 |  | Bevan Freake |  | ELC_PROC ELC_Generation |  | Name change ETIB201 to ETIR101
UKTM_v1.00.00 | DP1.3 |  | Bevan Freake |  | ELC_PROC |  | EMANOCT01 description changed New - ELC.GENERATION: .01.MANUFACTURED-FUEL.GAS-TURBINE.DUMMY.TECH Old - ELC.GENERATION: .01.MANUFACTURED-FUEL.OCGT.GAS-TURBINE.
UKTM_v1.00.00 | DP1.3 |  | Bevan Freake |  | ELC_Generation |  | Formula description added
UKTM_v1.00.00 | DP1.4 |  | Bevan Freake | 2014-07-11 | Change Log |  | Date and updated by columns added to change log
UKTM_v1.00.00 | DP1.5
v1.01.00 |  |  | Bevan Freake | 2014-07-29 | ELC_Generation |  | ENUCPWR102 - added back in
v1.01.00 |  |  | Bevan Freake | 2014-07-29 | ELC_Generation |  | ETIB101 - added back in
v1.01.00 |  |  | Bevan Freake | 2014-07-29 | ELC_Generation |  | EMANOCT01-MANUFACTURED-FUEL.GAS-TURBINE.DUMMY.TECH - costs and performance updated based on OCGT
v1.01.00 |  |  | Bevan Freake | 2014-07-29 | ELC_Generation |  | CCS DEMO plants NCAP_BND - New capacity Bound set to zero This parameter is updated in the Scen_SCEN_ELC_CCS_DEMOs_DECC scenario file
v1.01.00 |  |  | Birgit Fais | 2014-09-04 | ELC_Generation |  | Removed hard-coded values for CAP_BND on new renewable technologies, now linked to electricity_v0.6
v1.01.00 |  |  | Bevan Freake & Birgit Fais | 2014-09-12 | ELC_Generation |  | EHFOIGCC01 & EHFOIGCCQ01
v1.1.1 |  |  | Bevan Freake | 2014-09-19 | All |  | Documentation of model assumptions formatted into self contained one line statements and formatted with the cell style "Assumptions". These can be extracted in an automated process into the assumptions log.
UKTM_v.1.1.4 | DECC-0.1
UKTM_v.1.1.4 | DECC-0.1 |  | Bevan Freake | 2015-02-04 | PROC |  | TimeSlice level of Process Activity set to DAYNITE (fully flexible between time periods) for all generation technologies other than Nuclear Previously coal, biomass,oil and manufactured fuel gas turbines were set as SEASON.
UKTM_v.1.1.4 | DECC-0.4 |  | Bevan Freake | 2015-02-09 | ELC_Generation |  | NCAP_AFA~LO column removed from all tables. Minimum availability factors are now applied in the SubRES_NewELC_Trans file
UKTM_v.1.1.4 | DECC-0.5 |  | Bevan Freake | 2015-02-13 | ELC_PROC |  | Interconnector Tcap (capacity unit) changed fro PJ_a to GW
UKTM_v.1.1.4 | DECC-0.5 |  | Bevan Freake | 2015-02-13 | ELC_DIST |  | Interconnector tables removed new tables created with hard coded values from UK_TIMES_data\DECC Power Sector Updates\UKTM inputs from DDM translation v3.2 (capacity edited to correct to GW)
UKTM_v.1.1.4 | DECC-0.6 |  | Bevan Freake | 2015-02-13 | DIST |  | Interconnector tables linked to UK_TIMES_data\DECC Power Sector Updates\UKTM inputs from DDM translation v3.2 Frozen Links
UKTM_v.1.1.4 | DECC-0.7 |  | Bevan Freake | 2015-02-25 | ELC_Generation |  | CO2 Capture rate (ENV_ACT~SKNELCCO2C) corrected for coal and natural gas CCS retrofits (ECOAQR01 & ENGAQR01). Changed to be based on the efficiency of the retrofit ready technology rather than the retrofit itself (which has an efficiency of 100%)
UKTM_v.1.1.4 | DECC-0.8 |  | Bevan Freake | 2015-02-27 | ELC_Generation |  | Comment/assumption added to ELCBIOCOA01 to reflect the change in CAP2ACT and explain how the it will influence how the technology operates
UKTM_v.1.1.4 | DECC-0.8 |  | Bevan Freake | 2015-03-03 | ELC_PROC |  | ELCBIOCOA02 added
UKTM_v.1.1.4 | DECC-0.8 |  | Bevan Freake | 2015-03-03 | ELC_Generation |  | ELCBIOCOA02 added input fuel for ECOAQ01 and ECOAQDEMO01 changed to ELCBIOCOA2 from ELCBIOCOA
UKTM_v.1.1.4 | DECC-0.8 |  | Bevan Freake | 2015-03-03 | ELC_COMM |  | ELCBIOCOA2 - CTSLvl (Timeslice Level) changed to DAYNITE (was Blank) to force fuel to be consumed in the same timeslice it was produced.
UKTM_v.1.1.4 | DECC-0.12-WasteHeat |  | Bevan Freake | 2015-03-27 | ELC_COMM |  | ELCLTH added to commodities
UKTM_v.1.1.4 | DECC-0.12-WasteHeat |  | Bevan Freake | 2015-03-27 | ELC_Waste_Heat_Collection |  | sheet added
UKTM_v.1.1.4 | DECC-0.12-WasteHeat |  | Bevan Freake | 2015-03-27 | ELC_Generation |  | ELCWSTHEAT output added to all appropriate thermal generation plants
UKTM_v.1.1.4 | DECC-0.13-WasteHeat |  | Bevan Freake | 2015-03-31 | ELC_PROC |  | Lookup for waste heat output commodity - Column added to the right of the generation technology table
UKTM_v.1.1.4 | DECC-0.13-WasteHeat |  | Bevan Freake | 2015-03-31 | ELC_Generation |  | Waste heat output commodities modified to a formula - lookup table in PROC sheet
UKTM_v.1.1.4 | DECC-0.13-WasteHeat |  | Bevan Freake | 2015-03-30 | ELC_Waste_Heat_Collection |  | EWSTHEAT-OFF-NUC-01 added
UKTM_v.1.1.4 | DECC-0.14 |  | Bevan Freake | 2015-04-07 | ELC_Waste_Heat_Collection |  | Waste heat collection from power plants has been turned off as suitable data source has not yet been specified. This has been done by setting the start year for the waste heat offtake technologies to 2100
UKTM_v1.1.6 | uktm_model_v1.1.6_DECC_M1 | uktm_model_v1.1.6 - DECC-DEV-0.0.9 | Bevan Freake | 2015-06-05 | Change log |  | Sheet updated to new template |  | None | N/A | N/A | N/A
UKTM_v1.1.6 | uktm_model_v1.1.6_DECC_M1 | uktm_model_v1.1.6 - DECC-DEV-0.0.9 | Bevan Freake | 2015-06-05 | ELC_DIST | A8:A38 | Deleted formula concatonating columns C, E and F (C8&E8&F8) as it has no dependancies | Redundancy removed
UKTM_v1.1.6 | uktm_model_v1.1.6_DECC_M1 | uktm_model_v1.1.6 - DECC-DEV-0.0.9 | Bevan Freake | 2015-06-05 | ELC_DIST | G8:K38 | Hard coded figures in table Existing distribution of fuels to electricity sector highlighted using a named cell style | Clarity | None | N/A | N/A | N/A
UKTM_v1.1.6 | uktm_model_v1.1.6_DECC_M1 | uktm_model_v1.1.6 - DECC-DEV-0.0.9 | Bevan Freake | 2015-06-05 | ELC_DIST | A8:A38 | Lookup column added to generate code referenced in \UK_TIMES_data\fuel_delivery_v0.1 | Clarity | None | N/A | N/A | N/A
UKTM_v1.1.6 | uktm_model_v1.1.6_DECC_M1 | uktm_model_v1.1.6 - DECC-DEV-0.0.9 | Bevan Freake | 2015-06-05 | ELC_DIST | L8:N38 | FLO_DELIV formula for Existing distribution of fuels to electricity sector table changed so that lookup is based on column A | Clarity | None | N/A | N/A | N/A
UKTM_v1.1.6 | uktm_model_v1.1.6_DECC_M1 | uktm_model_v1.1.6 - DECC-DEV-0.0.9 | Bevan Freake | 2015-06-05 | ELC_DIST | A14 | Lookup for ELCPOLWST01 hard coded so it is based on the process input commodity being BPOLWST | Bioenergy updates - Change all processes consuming POLWST to consume BSLURRY instead. | None | N/A | N/A | N/A
UKTM_v1.1.6 | uktm_model_v1.1.6_DECC_M1 | uktm_model_v1.1.6 - DECC-DEV-0.0.9 | Bevan Freake | 2015-06-05 | ELC_DIST | E14 | AGRPOLWST01 input commodity changed to BSLURRY (from BPOLWST) Comment added in row | Bioenergy updates - Change all processes consuming POLWST to consume BSLURRY instead.
UKTM_v1.1.6 | uktm_model_v1.1.6_DECC_M1 | uktm_model_v1.1.6 - DECC-DEV-0.0.9 | Bevan Freake | 2015-06-05 |  |  | Link to fuel_delivery_v0.1 updated to uktm_model_v1.1.6_DECC_M1\UK_TIMES_data | Update lookups from new formula | None | N/A | N/A | N/A
UKTM_v1.1.6 | uktm_model_v1.1.6_DECC_M1 | uktm_model_v1.1.6 - DECC-DEV-0.0.9 | Bevan Freake | 2015-06-05 | ELC_DIST | A10 | Lookup for ELCBOG-SW01 hard coded so it is based on the process input commodity being BOG-SW | Bioenergy updates - Change all processes consuming BOG-SW to consume BOG-AD instead. | None | N/A | N/A | N/A
UKTM_v1.1.6 | uktm_model_v1.1.6_DECC_M1 | uktm_model_v1.1.6 - DECC-DEV-0.0.9 | Bevan Freake | 2015-06-05 | ELC_DIST | E10 | ELCBOG-SW01 input commodity changed to BOG-AD (from BOG-SW) Comment added in row | Bioenergy updates - Change all processes consuming BOG-SW to consume BOG-AD instead.
UKTM_v1.1.6 | uktm_model_v1.1.6_DECC_M2 |  | Bevan Freake | 2015-06-08 | ELC_Generation | X | All headings in column X returned to "ACT_COST" from "NCAP_COST~2050". "NCAP_COST~2050" was a duplicate of the row before. | Headings had somehow changed names between uktm_model_v1.1.6_DECC_QA_0.0.2 and uktm_model_v1.1.6_DECC_QA_0.0.3 | Activity costs are applied.
UKTM_v1.1.6 | uktm_model_v1.1.6_DECC_M2 |  | Bevan Freake | 2015-06-08 | ELC_Generation | X140 | EWAV201 - ACT_COST - Formula added back in | Formula had somehow been removed between uktm_model_v1.1.6_DECC_QA_0.0.2 and uktm_model_v1.1.6_DECC_QA_0.0.3 | None process is not included in the model
UKTM_v1.1.6 | uktm_model_v1.1.6_DECC_M3 |  | Bevan Freake | 2015-06-10 | All |  | Updated link to UKTM inputs from DDM translation v3.4 - Frozen Links.xlsx'! to U:\DECC - All Staff\Modelling Team\TIMES\UKTM_v1.1.6 DECC_Merge\uktm_model_v1.1.6_DECC_M3\UK_TIMES_data\DECC Power Sector Updates\UKTM inputs from DDM translation v3.4 - Frozen Links.xlsx'! | Correct error found in regression testing. CAP_PKCNT (Peak) was reading in as zero rather than blank for several technologies.
uktm_model_v1.2.0 | uktm_model_v1.2.0_DECC_BF0.7 |  | Bevan Freake | 2015-06-26 | ELC_PROC | M69:M70 | Waste heat commodity available for collection changed to ELCWSTHEAT for all generation technologies.
uktm_model_v1.2.0 | uktm_model_v1.2.0_DECC_BF0.7 |  | Bevan Freake | 2015-06-26 | ELC_Generation | column J | Waste heat commodity OUTPUT attribute changed from hard coded 1 to a formula based on an overall (electricity and heat) efficiency.
uktm_model_v1.2.0 | uktm_model_v1.2.0_DECC_BF0.7 |  | Bevan Freake | 2015-06-26 | ELC_Generation | row 189 | Heat Capacity of thermal power stations section added
uktm_model_v1.2.0 | uktm_model_v1.2.0_DECC_BF0.7 |  | Bevan Freake | 2015-06-26 | ELC_Generation | AF147 | Thermal efficiency of nuclear plant assumption added for waste heat output calculation
uktm_model_v1.2.0 | uktm_model_v1.2.0_DECC_BF0.7 |  | Bevan Freake | 2015-06-26 | ELC_Waste_Heat_Collection |  | EWSTHEAT-OFF-NUC-01 removed from process table and process removed from collection specification table | Nuclear plants are no longer differentiated in this way (this may be re-introduced at some stage)
uktm_model_v1.2.0 | uktm_model_v1.2.0_decc_v0.0.4 |  | Jon Tecwyn | 2015-07-14 | ALL |  | Added in "plain english" changes | To improve he clarity of the workbook
uktm_model_v1.2.0 | uktm_model_v1.2.0_decc_v0.0.6 | uktm_model_v1.2.0_decc_v0.0.5 | Bevan Freake | 2015-07-20 | ELC_Waste_Heat_Collection |  | Input for EWSTHEAT-OFF-01 - Efficiency (EFF) - hard coded as 1 Fraction of potential heat Capacity section removed as the potential of total available for collection is no longer applied through the efficiency. | The fraction of waste heat available that can be collected is now set in the \SuppXLS\Scen_WSTHeat-Allocation scenario file
uktm_model_v1.2.0 | uktm_model_v1.2.0_decc_v0.0.6 | uktm_model_v1.2.0_decc_v0.0.5 | Bevan Freake | 2015-07-20 | ELC_Waste_Heat_Collection |  | Source added and assumption tagged for Z ratio | Documentation | None
uktm_model_v1.2.0 | uktm_model_v1.2.0_decc_v0.0.6 | uktm_model_v1.2.0_decc_v0.0.5 | Bevan Freake | 2015-07-20 | ELC_Waste_Heat_Collection |  | Residential distribution technologies section removed as it has been moved to residential (was switched off in uktm_model_v1.2.0 by removing "~FI_T" anyway) | Removing redundancy
uktm_model_v1.2.0 | uktm_model_v1.2.0_decc_v0.0.6 | uktm_model_v1.2.0_decc_v0.0.5 | Bevan Freake | 2015-07-20 | ELC_Waste_Heat_Collection |  | EWSTHEAT-OFF-01 - Investment lead time (NCAP_ILED) - hard coded as -1 (previously 1)
uktm_model_v1.2.0 | uktm_model_v1.2.0_decc_v0.0.6 | uktm_model_v1.2.0_decc_v0.0.5 | Bevan Freake | 2015-07-20 | ELC_Generation |  | Waste heat commodity OUTPUT attribute changed to hard coded 10^-15. Line only present for system wiring. Cannot specify zero or VEDA will ignore the line so small value chosen. | Allocation of output moved to Scen_WSTHeat_Allocation
uktm_model_v1.2.0 | uktm_model_v1.2.0_decc_v0.0.6 | uktm_model_v1.2.0_decc_v0.0.5 | Bevan Freake | 2015-07-20 | Generation |  | Heat Capacity of thermal power stations section removed | moved to Scen_WSTHeat_Allocation
uktm_model_v1.2.0 | uktm_model_v1.2.0_decc_v0.0.6 | uktm_model_v1.2.0_decc_v0.0.5 | Bevan Freake | 2015-07-20 | Generation |  | Thermal efficiency of nuclear plant assumption removed | moved to Scen_WSTHeat_Allocation
uktm_model_v1.2.0 | uktm_model_v1.2.0_decc_v0.0.6 | uktm_model_v1.2.0_decc_v0.0.5 | Bevan Freake | 2015-07-20 | Generation |  | Start year assumption documented | Documentation | None
uktm_model_v1.2.0 | uktm_model_v1.2.0_decc_v0.0.6 | uktm_model_v1.2.0_decc_v0.0.5 | Bevan Freake | 2015-07-20 | Generation |  | Lifetime assumption documented | Documentation | None
uktm_model_v1.2.0 | uktm_model_v1.2.0_decc_v0.0.12 | uktm_model_v1.2.0_decc_v0.0.11 | Bevan Freake | 2015-08-14 | ELC_Waste_Heat_Collection | C24 | Start year changed from 2100 to 2025 | This allows the process to be switched on using the Scen_WSTHeat_Allocation scenario
uktm_model_v1.2.1 | uktm_model_v1.2.1_decc_v0.2.1 | uktm_model_v1.2.1_decc_v0.2.0 | Bevan Freake | 2015-11-09 |  |  | Deleted named ranges with errors Deleted all unused named ranges
uktm_model_v1.2.1 | uktm_model_v1.2.1_decc_v0.2.1 | uktm_model_v1.2.1_decc_v0.2.0 | Bevan Freake | 2015-11-09 | ELC_Generation |  | Negative ELCCO2 emissions removed from all CCS processes. ENV_ACT~ELCCO2N set to zero (blank) for, ECOAQ01, ECOAQR01, ENGACCTQ01, ENGAQR01, EHFOIGCCQ01, EBIOQ01, ECOAQDEMO01, ENGACCTQDEMO01 | Captured emissions from CCS processes are now subtracted off sector totals in the CCSPIP01 process. (this needs to be done to avoid negetive flows for Scen_Accounting to operate correctly)
uktm_model_v1.2.3 | uktm_model_v1.2.3_d0.0.5 | uktm_model_v1.2.3_d0.0.4 | Jon Tecwyn | 2016-07-11 | All |  | Added borders / formatting
uktm_model_v1.2.3 | uktm_model_v1.2.3_d0.0.5 | uktm_model_v1.2.3_d0.0.4 | Jon Tecwyn | 2016-07-12 | All |  | Added colour formatting
uktm_model_v1.2.3 | uktm_model_v1.2.3_d0.0.8 | uktm_model_v1.2.3_d0.0.7 | Jon Tecwyn | 2016-07-27 | ELC_Generation | row 137 | Removed ELCSURPLUS as an output from EGEO01 | Paul Dodds steer
uktm_model_v1.2.3 | uktm_model_v1.2.3_d0.1.0 | uktm_model_v1.2.3_d0.0.10 | Bevan Freake | 2016-08-04 | ELC_Waste_Heat_Collection |  | Changed order of sheets to make clear it is not redundant
uktm_model_v1.2.3 | uktm_model_v1.2.3_d0.1.0 | uktm_model_v1.2.3_d0.0.10 | Bevan Freake | 2016-08-04 |  |  | Assumptions updated to a more recent version of the BEIS (previously DECC) DDM reference case. Links changed from \uk_times_data\DECC Power Sector Updates\UKTM inputs from DDM translation v3.4 - Frozen Links.xlsx to \uk_times_data\electricity_DDM_assumptions.xlsx | Updating power sector assumptions from the May 2014 DDM reference case to the July 2016 (v2.2.10) reference case.
uktm_model_v1.2.3 | uktm_model_v1.2.3_d0.1.0 | uktm_model_v1.2.3_d0.0.10 | Bevan Freake | 2016-08-04 | ELC_PROC |  | The following wind processes have been removed from the model EWNDONS401 to EWNDONS901 inclusive | 9 tranches of offshore wind seemed like too much detail for a whole system model. DDM only has three, only one of which would be built post 2015 anyway.
uktm_model_v1.2.3 | uktm_model_v1.2.3_d0.1.0 | uktm_model_v1.2.3_d0.0.10 | Bevan Freake | 2016-08-04 | ELC_PROC |  | Onshore and offshore wind processes have had there descriptions changed to better align with the DDM EWNDOFF101, EWNDOFF201, EWNDOFF301, EWNDONS101, EWNDONS201, EWNDONS301
uktm_model_v1.2.3 | uktm_model_v1.2.3_d0.1.0 | uktm_model_v1.2.3_d0.0.10 | Bevan Freake | 2016-08-04 | ELC_PROC |  | The following reciprocating engine processes have been added to the model ENGARCPE01, EDSTRCPE01
uktm_model_v1.2.3 | uktm_model_v1.2.3_d0.1.0 | uktm_model_v1.2.3_d0.0.10 | Bevan Freake | 2016-08-04 | ELC_PROC |  | Row for EWAV201 removed completely (already seperated from the model so it was not being read in) | Clear up redundancy
uktm_model_v1.2.3 | uktm_model_v1.2.3_d0.1.0 | uktm_model_v1.2.3_d0.0.10 | Bevan Freake | 2016-08-04 | ELC_Generation |  | The following processes have been removed from the model (rows deleted) EWNDONS401 to EWNDONS901 inclusive | 9 tranches of offshore wind seemed like too much detail for a whole system model. DDM only has three, only one of which would be built post 2015 anyway.
uktm_model_v1.2.3 | uktm_model_v1.2.3_d0.1.0 | uktm_model_v1.2.3_d0.0.10 | Bevan Freake | 2016-08-04 | ELC_Generation |  | The following reciprocating engine processes have been added to the model ENGARCPE01 EDSTRCPE01
uktm_model_v1.2.3 | uktm_model_v1.2.3_d0.1.0 | uktm_model_v1.2.3_d0.0.10 | Bevan Freake | 2016-08-04 | ELC_Generation |  | Availablity profile for wind and solar technologies calibrated so annual availability matches the DDM 'NCAP_AFA' applied and 'AF~XX' modified and set for EWNDOFF101, EWNDOFF201, EWNDOFF301, EWNDONS101, EWNDONS201, EWNDONS301, ESOL01, ESOLPV01 Table (not read by VEDA) added above 'NEW RENEWABLE technologies' table defining "Capacity factor variation from average" profiles for wind and solar technologies
uktm_model_v1.2.3 | uktm_model_v1.2.3_d0.1.0 | uktm_model_v1.2.3_d0.0.10 | Bevan Freake | 2016-08-04 | ELC_Generation |  | Capacity bounds removed from wind technologies CAP_BND~2010, CAP_BND~2030, CAP_BND~2010 removed for EWNDOFF101, EWNDOFF201, EWNDOFF301, EWNDONS101, EWNDONS201, EWNDONS301 | Total capacity constraints should be applied in scenario files. These applied to the old wind tranches anyway
uktm_model_v1.2.3 | uktm_model_v1.2.3_d0.1.0 | uktm_model_v1.2.3_d0.0.10 | Bevan Freake | 2016-08-04 | ELC_Generation |  | Capacity bounds removed from solar technologies CAP_BND~2010, CAP_BND~2030, CAP_BND~2010 removed for ESOL01, ESOLPV01 | Total capacity constraints should be applied in scenario files.
uktm_model_v1.2.3 | uktm_model_v1.2.3_d0.1.0 | uktm_model_v1.2.3_d0.0.10 | Bevan Freake | 2016-08-04 | ELC_Generation |  | Capacity bounds removed from wave and tidal technologies (except for the severn barrage) CAP_BND~2010, CAP_BND~2030, CAP_BND~2010 removed for EWAV101, ETIS101, ETIR101 | Total capacity constraints should be applied in scenario files.
uktm_model_v1.2.3 | uktm_model_v1.2.3_d0.1.0 | uktm_model_v1.2.3_d0.0.10 | Bevan Freake | 2016-08-04 | ELC_Generation |  | Row for EWAV201 removed completely (already seperated from the model so it was not being read in) | Clear up redundancy
uktm_model_v1.2.3 | uktm_model_v1.2.3_d0.1.3_DNP | uktm_model_v1.2.3_d0.1.2_DNP | Bevan Freake | 2016-08-12 | ELC_Generation |  | Waste heat collection output "ELCWSTHEAT" added for "ENGARCPE01" | Missed out when technology was added
uktm_model_v1.2.3 | uktm_model_v1.2.3_d0.1.3_DNP | uktm_model_v1.2.3_d0.1.2_DNP | Bevan Freake | 2016-08-12 | ELC_Generation |  | Quick format change
uktm_model_v1.2.3 | uktm_model_v1.2.3_d0.1.4_DNP | uktm_model_v1.2.3_d0.1.3_DNP | Bevan Freake | 2016-08-16 | ELC_Generation |  | Approach to CCS retrofits changed so that RR technologies either produce ELCGEN or a dummy commodity (previously both). The CCS retrofit technology can then consume the dummy commodity and produce ELCGEN (but no longer needs to have an input of ELCGEN to account for the loss in efficiency) ECOAQR01 & ENGAQR01 - EFF changed from "1" to be based on the "Old to new efficiency ratio" ECOAQR01 & ENGAQR01 - Row for ELCGEN removed ECOAQR01 & ENGAQR01 - set to output "ELCGEN" ECOARR01 & ENGACCTRR01 - ELCCOALCO2 / ELCGASCO2 specified under Comm-OUT rather than Comm-OUT-A | Model development
uktm_model_v1.2.3 | uktm_model_v1.2.3_d0.1.5_DNP | uktm_model_v1.2.3_d0.1.4_DNP | Bevan Freake | 2016-08-17 | ELC_PROC |  | CCS retrofit technologies allocated to the process set ELE. Processes changed ECOAQR01, ENGAQR01 | Processes have been changed to produce ELCGEN
uktm_model_v1.2.3 | uktm_model_v1.2.3_d0.1.5_DNP | uktm_model_v1.2.3_d0.1.4_DNP | Bevan Freake | 2016-08-17 | ELC_PROC |  | All electricity generation technologies explicitly specified to process set ELE. Previously this was implied by leaving the entry blank | Clarity
uktm_model_v1.2.3 | uktm_model_v1.2.3_d0.1.5_DNP | uktm_model_v1.2.3_d0.1.4_DNP | Bevan Freake | 2016-08-17 | ELC_Generation | AI26 & AI47 | Capture rate (ENV_ACT~SKNELCCOX) corrected for CCS retrofit technologies to reflect the efficiency of the retrofit technology. ECOAQR01, ENGAQR01 | Formula correction - formula should have been adjusted following the update to methodology for representing CCS retrofits in uktm_model_v1.2.3_d0.1.4_DNP
uktm_model_v1.2.3 | uktm_model_v1.2.3_d0.1.5_DNP | uktm_model_v1.2.3_d0.1.4_DNP | Bevan Freake | 2016-08-17 | ELC_COMM |  | Commodities removed - ELCCOALCO2, ELCGASCO2, ELCDUMMY Commodities added - ELCCOARETRO-DUMMY, ELCNGARETRO-DUMMY | Change commodity names for clarity
uktm_model_v1.2.3 | uktm_model_v1.2.3_d0.1.5_DNP | uktm_model_v1.2.3_d0.1.4_DNP | Bevan Freake | 2016-08-17 | ELC_Generation |  | Commodities Changes ECOARR01 output changed from ELCCOALCO2 to ELCCOARETRO-DUMMY ECOAQR01 input changed from ELCCOALCO2 to ELCCOARETRO-DUMMY ENGACCTRR01 output changed from ELCGASCO2 to ELCNGARETRO-DUMMY ENGAQR01 input changed from ELCGASCO2 to ELCNGARETRO-DUMMY | Change commodity names for clarity
uktm_model_v1.2.3 | uktm_model_v1.2.3_d0.2.6_DNP | uktm_model_v1.2.3_d0.2.5_DNP | Zebedee Nartey / BF | 2016-11-11 | ELC_Generation |  | EWNDONS201 technology removed EWNDOFF201 technology removed
uktm_model_v1.2.3 | uktm_model_v1.2.3_d0.2.6_DNP | uktm_model_v1.2.3_d0.2.5_DNP | Zebedee Nartey / BF | 2016-11-11 | ELC_PROC |  | EWNDONS201 technology removed EWNDOFF201 technology removed
uktm_model_v1.2.3 | uktm_model_v1.2.3_d0.2.6_DNP | uktm_model_v1.2.3_d0.2.5_DNP | Zebedee Nartey / BF | 2016-11-11 | ELC_PROC |  | Names and descriptions changed for EWNDOFF101 EWNDOFF301 to EWNDOFF201 EWNDONS101 EWNDONS301 to EWNDONS201
uktm_model_v1.2.3 | uktm_model_v1.2.3_d0.2.6_DNP | uktm_model_v1.2.3_d0.2.5_DNP | Zebedee Nartey / BF | 2016-11-11 | ELC_Generation |  | Names changed for EWNDOFF301 to EWNDOFF201 EWNDONS301 to EWNDONS201
uktm_model_v1.2.3 | uktm_model_v1.2.3_d0.2.7_DNP | uktm_model_v1.2.3_d0.2.6_DNP | Bevan Freake | 2016-11-16 | ELC_Generation | AI91 | EBIOQ01 - formula for CO2 capture, ENV_ACT~SKNELCCO2B changed to look up 1-DDM capture rate. | Bug fix - DDM Input_Reference 2.2.79 changed to apply "CO2 % captured" as 1 - technology capture rate rather than simply the technology capture rate as it was previosly.
uktm_model_v1.2.3 | uktm_model_v1.2.3_d0.3.2_DNP | uktm_model_v1.2.3_d0.3.1_DNP | Jon Tecwyn | 2016-12-12 | ELC_DIST | AC72:AR76 | changed availability factor to annual rather than timesliced | it was constant throughout anyhow and makes it easier to overwrite in scenario files such as the newly created "Scen_SCEN_ELC_IC_NetImport"
uktm_model_v1.2.3 | uktm_model_v1.2.3_d0.6.1_DNP | uktm_model_v1.2.3_d0.3.2_DNP | Fernley Symons | 2017-05-11 | various |  | links to electricity_DDM_assumptions.xlsx changed to hard coded values | data management

## Summary
QA details
| Version number: | SubRES_NewELC.xlsx
| Reviewer: | Kate Davies
| Date: | 2015-05-27
Sheet info
Formula audit
| Sheet name | Brief description | # unique | Redundant for Electricity | High | Medium | Low | # still to check
Added during QA | Summary | Summary of key sheet information, QA carried out and colour coding key | 0 | 0 | 0 | 0 | 0 | 0
| AdsUFList_WithComments | A list of the unique formula in the workbook and comment made by reviewer | 0 | 0 | 0 | 0 | 0 | 0
| Change log | A list of changes made by the reviewer and questions for the authors | 0 | 0 | 0 | 0 | 0 | 0
| Links to_from | Lists the workbooks that are linked to from this workbook, and the workbooks that link to this workbook | 0 | 0 | 0 | 0 | 0 | 0
Original sheets | ELC_COMM |  | 0 | 0 | 0 | 0 | 0 | 0
| ELC_PROC |  | 10 | 0 | 1 | 9 | 0 | 0
| ELC_DIST |  | 19 | 0 | 19 | 0 | 0 | 0
| ELC_Generation |  | 220 | 0 | 200 | 19 | 1 | 0
| ELC_Network&Storage |  | 63 | 0 | 63 | 0 | 0 | 0
| ELC_Waste_Heat_Collection |  | 7 | 0 | 7 | 0 | 0 | 0
| Totals |  | 319 | 0 | 290 | 28 | 1 | 0
[5 empty] | 90.91% | 8.777% | 0.3135% | 0%
| Key to formula colour coding |  |  |  | 0% | of checked formulae are redundant
[5 empty] | 0% | of all formulae are redundant
Assumption/Number
Calculation - all data on same sheet
Calculation - some data from other sheets in same workbook
Calculation - some data from other workbooks
Calculation - all data on same sheet + hard-coded param
Calculation - some data from other sheets in same workbook + hard-coded param
Calculation - some data from other workbooks + hard-coded param
| Label/comment inserted | Label/comment
Redundant - cell with no dependents in VEDA sheets
Note on D16: Macdonald Nicola (Central Analysis): Identified by Adam Slim tool
Note on E16: Macdonald Nicola (Central Analysis): Identified by spreadsheet studio Not completed for all sheets yet

## AdsUFListWorkbook
Worksheet | Address | Formula | Value | 0 | Complexity | Review minutes | Comment to help a user understand the formula as best as possible | Confidence that formula is correct (High/Medium/Low) | If medium/low, quick comment for ‘why’ | Comment category | Auditor | Reviewer classification | Reviewer explanation | Reviewer name | UCL action | UCL eplanation | UCL reviewer | Technological priority
ELC_PROC | G51 | =INDEX('U:\VEDA\VEDA_Models\uktm_model_v1.1.5\UK_TIMES_data\[electricity_v0.6.xlsx]UK TIMES'!$C$3:$AO$209,MATCH($E51,'U:\VEDA\VEDA_Models\uktm_model_v1.1.5\UK_TIMES_data\[electricity_v0.6.xlsx]UK TIMES'!$C$3:$C$209,0),MATCH(G$47,'U:\VEDA\VEDA_Models\uktm_model_v1.1.5\UK_TIMES_data\[electricity_v0.6.xlsx]UK TIMES'!$C$3:$AO$3,0)) | PJ | 2 | 31 | 11 | Looks up the unit for the process described by the code in E51 (ESTWWST01) | Medium | Index range excludes columns with data in but is looking up the correct values
ELC_PROC | G54 | =INDEX('U:\VEDA\VEDA_Models\uktm_model_v1.1.5\UK_TIMES_data\[electricity_v0.6.xlsx]UK TIMES'!$C$3:$AO$209,MATCH($E54,'U:\VEDA\VEDA_Models\uktm_model_v1.1.5\UK_TIMES_data\[electricity_v0.6.xlsx]UK TIMES'!$C$3:$C$209,0),MATCH(G$47,'U:\VEDA\VEDA_Models\uktm_model_v1.1.5\UK_TIMES_data\[electricity_v0.6.xlsx]UK TIMES'!$C$3:$AO$3,0)) | PJ | 2 | 31 | 11 | Looks up the unit for the process described by the code in E55 | Medium | Index range excludes columns with data in but is looking up the correct values
ELC_PROC | G61 | =INDEX('U:\VEDA\VEDA_Models\uktm_model_v1.1.5\UK_TIMES_data\[electricity_v0.6.xlsx]UK TIMES'!$C$3:$AO$209,MATCH($E61,'U:\VEDA\VEDA_Models\uktm_model_v1.1.5\UK_TIMES_data\[electricity_v0.6.xlsx]UK TIMES'!$C$3:$C$209,0),MATCH(G$47,'U:\VEDA\VEDA_Models\uktm_model_v1.1.5\UK_TIMES_data\[electricity_v0.6.xlsx]UK TIMES'!$C$3:$AO$3,0)) | PJ | 2 | 31 | 11 | Looks up the unit for the process described by the code in E61 | Medium | Index range excludes columns with data in but is looking up the correct values
ELC_PROC | G70 | =G69 | PJ | 2 | 1 | 2 | Looks up the unit from the row above | High | Correct but not best practice
ELC_PROC | G71 | =INDEX('U:\VEDA\VEDA_Models\uktm_model_v1.1.5\UK_TIMES_data\[electricity_v0.6.xlsx]UK TIMES'!$C$3:$AO$209,MATCH($E71,'U:\VEDA\VEDA_Models\uktm_model_v1.1.5\UK_TIMES_data\[electricity_v0.6.xlsx]UK TIMES'!$C$3:$C$209,0),MATCH(G$47,'U:\VEDA\VEDA_Models\uktm_model_v1.1.5\UK_TIMES_data\[electricity_v0.6.xlsx]UK TIMES'!$C$3:$AO$3,0)) | PJ | 2 | 31 | 11 | Looks up the unit for the process described by the code in E71 | Medium | Index range excludes columns with data in but is looking up the correct values
ELC_PROC | G73 | =INDEX('U:\VEDA\VEDA_Models\uktm_model_v1.1.5\UK_TIMES_data\[electricity_v0.6.xlsx]UK TIMES'!$C$3:$AO$209,MATCH($E73,'U:\VEDA\VEDA_Models\uktm_model_v1.1.5\UK_TIMES_data\[electricity_v0.6.xlsx]UK TIMES'!$C$3:$C$209,0),MATCH(G$47,'U:\VEDA\VEDA_Models\uktm_model_v1.1.5\UK_TIMES_data\[electricity_v0.6.xlsx]UK TIMES'!$C$3:$AO$3,0)) | PJ | 2 | 31 | 11 | Looks up the unit for the process described by the code in E73 | Medium | Index range excludes columns with data in but is looking up the correct values
ELC_PROC | G75 | =INDEX('U:\VEDA\VEDA_Models\uktm_model_v1.1.5\UK_TIMES_data\[electricity_v0.6.xlsx]UK TIMES'!$C$3:$AO$209,MATCH($E75,'U:\VEDA\VEDA_Models\uktm_model_v1.1.5\UK_TIMES_data\[electricity_v0.6.xlsx]UK TIMES'!$C$3:$C$209,0),MATCH(G$47,'U:\VEDA\VEDA_Models\uktm_model_v1.1.5\UK_TIMES_data\[electricity_v0.6.xlsx]UK TIMES'!$C$3:$AO$3,0)) | PJ | 2 | 31 | 11 | Looks up the unit for the process described by the code in E75 | Medium | Index range excludes columns with data in but is looking up the correct values
ELC_PROC | G90 | =INDEX('U:\VEDA\VEDA_Models\uktm_model_v1.1.5\UK_TIMES_data\[electricity_v0.6.xlsx]UK TIMES'!$C$3:$AO$104,MATCH($E90,'U:\VEDA\VEDA_Models\uktm_model_v1.1.5\UK_TIMES_data\[electricity_v0.6.xlsx]UK TIMES'!$C$3:$C$104,0),MATCH(G$47,'U:\VEDA\VEDA_Models\uktm_model_v1.1.5\UK_TIMES_data\[electricity_v0.6.xlsx]UK TIMES'!$C$3:$AO$3,0)) | PJ | 2 | 31 | 11 | Looks up the unit for the process described by the code in E90 | Medium | Index range excludes columns with data in but is looking up the correct values
ELC_PROC | G94 | =INDEX('U:\VEDA\VEDA_Models\uktm_model_v1.1.5\UK_TIMES_data\[electricity_v0.6.xlsx]UK TIMES'!$C$3:$AO$209,MATCH($E94,'U:\VEDA\VEDA_Models\uktm_model_v1.1.5\UK_TIMES_data\[electricity_v0.6.xlsx]UK TIMES'!$C$3:$C$209,0),MATCH(G$47,'U:\VEDA\VEDA_Models\uktm_model_v1.1.5\UK_TIMES_data\[electricity_v0.6.xlsx]UK TIMES'!$C$3:$AO$3,0)) | PJ | 2 | 31 | 11 | Looks up the unit for the process described by the code in E94 | Medium | Index range excludes columns with data in but is looking up the correct values
ELC_PROC | G99 | =INDEX('U:\VEDA\VEDA_Models\uktm_model_v1.1.5\UK_TIMES_data\[electricity_v0.6.xlsx]UK TIMES'!$C$3:$AO$209,MATCH($E99,'U:\VEDA\VEDA_Models\uktm_model_v1.1.5\UK_TIMES_data\[electricity_v0.6.xlsx]UK TIMES'!$C$3:$C$209,0),MATCH(G$47,'U:\VEDA\VEDA_Models\uktm_model_v1.1.5\UK_TIMES_data\[electricity_v0.6.xlsx]UK TIMES'!$C$3:$AO$3,0)) | PJ | 2 | 31 | 11 | Looks up the unit for the process described by the code in E99 | Medium | Index range excludes columns with data in but is looking up the correct values
ELC_DIST | A8 | =C8&E8&F8 | ELCBOG-AD01BOG-ADELCBOG-AD | 1 | 3 | 2 | Concatenates the technology name, input commodity and output commodity | High
ELC_DIST | D8 | =IF(C8<>"",VLOOKUP(C8,ELC_PROC!$E:$K,2,FALSE),"") | ELC.DISTN: .01.BIOGAS.FROM-ANAEROBIC-DIGESTION. | 1 | 13 | 5 | Looks up the technology description from the elc_proc sheet | High
ELC_DIST | L8 | =IFERROR(INDEX('U:\VEDA\VEDA_Models\uktm_model_v1.1.5\UK_TIMES_data\[fuel_delivery_v0.1.xlsx]UKTM'!$A$3:$Z$201,MATCH(LEFT($C8,LEN($C8)-2)&$E8,'U:\VEDA\VEDA_Models\uktm_model_v1.1.5\UK_TIMES_data\[fuel_delivery_v0.1.xlsx]UKTM'!$C$3:$C$201,0),MATCH(L$5,'U:\VEDA\VEDA_Models\uktm_model_v1.1.5\UK_TIMES_data\[fuel_delivery_v0.1.xlsx]UKTM'!$A$3:$Z$3,0)),"") |  | 3 | 38 | 13 | Using the technology name Looks up the flow_deliv 2010 (delivery cost) from the fuel delivery sheet. Returns a blank if no value found | High
ELC_DIST | A9 | =C9&RIGHT(E9,3)&F9 | ELCBOG-LF01-LFELCBOG-LF | 1 | 5 | 2 | Concatenates the technology name, input commodity (shortened) and output commodity | High
ELC_DIST | A11 | =C11&E11&F11 | ELCPELL01BPELLELCPELL | 1 | 3 | 2 | Concatenates the technology name, input commodity and output commodity | High
ELC_DIST | A14 | =C14&RIGHT(E14,3)&F14 | ELCPOLWST01WSTELCPOLWST | 1 | 5 | 2 | Concatenates the technology name, input commodity (shortened) and output commodity | High
ELC_DIST | A15 | =C15&E15&F15 | ELCMSWORG01MSWORGELCMSWORG | 1 | 3 | 2 | Concatenates the technology name, input commodity and output commodity | High
ELC_DIST | D48 | =IF(C48<>"",VLOOKUP(C48,ELC_PROC!$E:$K,2,FALSE),"") | ELC.DISTN: .01.TRANSMISSION-NETWORK-GAS-MIX.NGA-BOM-HYG. | 1 | 13 | 5 | Looks up the technology description from the elc_proc sheet | High
ELC_DIST | D52 | =IF(C52<>"",VLOOKUP(C52,ELC_PROC!$E:$K,2,FALSE),"") | ELC.DISTN: .01.MAINS-DISTRIBUTION-PIPES.GAS-MIX.NGA-BOM-HYG. | 1 | 13 | 5 | Looks up the technology description from the elc_proc sheet | High
ELC_DIST | G52 | =INDEX('U:\VEDA\VEDA_Models\uktm_model_v1.1.5\UK_TIMES_data\[gas_networks_v0.2.xlsx]UK TIMES'!$A$3:$AZ$54,MATCH($C52,'U:\VEDA\VEDA_Models\uktm_model_v1.1.5\UK_TIMES_data\[gas_networks_v0.2.xlsx]UK TIMES'!$B$3:$B$54,0),MATCH("INVCOST",'U:\VEDA\VEDA_Models\uktm_model_v1.1.5\UK_TIMES_data\[gas_networks_v0.2.xlsx]UK TIMES'!$A$3:$AZ$3,0)) | 20.1893 | 1 | 31 | 11 | Uses the technology name to look up the invoice cost from the gas_networks workbook | High | Note, while correct the index range does cover empty cells. Not best practice
ELC_DIST | H52 | =INDEX('U:\VEDA\VEDA_Models\uktm_model_v1.1.5\UK_TIMES_data\[gas_networks_v0.2.xlsx]UK TIMES'!$A$3:$AZ$54,MATCH($C52,'U:\VEDA\VEDA_Models\uktm_model_v1.1.5\UK_TIMES_data\[gas_networks_v0.2.xlsx]UK TIMES'!$B$3:$B$54,0),MATCH("FOM",'U:\VEDA\VEDA_Models\uktm_model_v1.1.5\UK_TIMES_data\[gas_networks_v0.2.xlsx]UK TIMES'!$A$3:$AZ$3,0)) | 0.4722 | 1 | 31 | 11 | Uses the technology name to look up the fixed operation and maintenance cost from the gas_networks workbook | High | Note, while correct the index range does cover empty cells. Not best practice
ELC_DIST | I52 | =INDEX('U:\VEDA\VEDA_Models\uktm_model_v1.1.5\UK_TIMES_data\[gas_networks_v0.2.xlsx]UK TIMES'!$A$3:$AZ$54,MATCH($C52,'U:\VEDA\VEDA_Models\uktm_model_v1.1.5\UK_TIMES_data\[gas_networks_v0.2.xlsx]UK TIMES'!$B$3:$B$54,0),MATCH("AF",'U:\VEDA\VEDA_Models\uktm_model_v1.1.5\UK_TIMES_data\[gas_networks_v0.2.xlsx]UK TIMES'!$A$3:$AZ$3,0)) | 1 | 1 | 31 | 11 | Uses the technology name to look up the availability factor from the gas_networks workbook | High | Note, while correct the index range does cover empty cells. Not best practice
ELC_DIST | J52 | =INDEX('U:\VEDA\VEDA_Models\uktm_model_v1.1.5\UK_TIMES_data\[gas_networks_v0.2.xlsx]UK TIMES'!$A$3:$AZ$54,MATCH($C52,'U:\VEDA\VEDA_Models\uktm_model_v1.1.5\UK_TIMES_data\[gas_networks_v0.2.xlsx]UK TIMES'!$B$3:$B$54,0),MATCH("EFF",'U:\VEDA\VEDA_Models\uktm_model_v1.1.5\UK_TIMES_data\[gas_networks_v0.2.xlsx]UK TIMES'!$A$3:$AZ$3,0)) | 0.9828 | 1 | 31 | 11 | Uses the technology name to look up the efficiency from the gas_networks workbook | High | Note, while correct the index range does cover empty cells. Not best practice
ELC_DIST | K52 | =INDEX('U:\VEDA\VEDA_Models\uktm_model_v1.1.5\UK_TIMES_data\[gas_networks_v0.2.xlsx]UK TIMES'!$A$3:$AZ$54,MATCH($C52,'U:\VEDA\VEDA_Models\uktm_model_v1.1.5\UK_TIMES_data\[gas_networks_v0.2.xlsx]UK TIMES'!$B$3:$B$54,0),MATCH("CAP2ACT",'U:\VEDA\VEDA_Models\uktm_model_v1.1.5\UK_TIMES_data\[gas_networks_v0.2.xlsx]UK TIMES'!$A$3:$AZ$3,0)) | 1 | 1 | 31 | 11 | Uses the technology name to look up 'CAP2ACT' from the gas_networks workbook | High | Note, while correct the index range does cover empty cells. Not best practice
ELC_DIST | L52 | =INDEX('U:\VEDA\VEDA_Models\uktm_model_v1.1.5\UK_TIMES_data\[gas_networks_v0.2.xlsx]UK TIMES'!$A$3:$AZ$54,MATCH($C52,'U:\VEDA\VEDA_Models\uktm_model_v1.1.5\UK_TIMES_data\[gas_networks_v0.2.xlsx]UK TIMES'!$B$3:$B$54,0),MATCH("LIFE",'U:\VEDA\VEDA_Models\uktm_model_v1.1.5\UK_TIMES_data\[gas_networks_v0.2.xlsx]UK TIMES'!$A$3:$AZ$3,0)) | 80 | 1 | 31 | 11 | Uses the technology name to look up the lifetime from the gas_networks workbook | High | Note, while correct the index range does cover empty cells. Not best practice
ELC_DIST | D67 | =IF(C67<>"",VLOOKUP(C67,ELC_PROC!$E:$K,2,FALSE),"") | ELC.INTERCONNECTION: .01.IMPORT.IRELAND. | 1 | 13 | 5 | Looks up the technology description from the elc_proc sheet | High
ELC_DIST | G67 | =IF(INDEX('U:\VEDA\VEDA_Models\uktm_model_v1.1.5\UK_TIMES_data\DECC Power Sector Updates\UKTM inputs from DDM translation v3.4 - Frozen Links.xlsx'!UKTM_Interconnector_New_Input, MATCH($C67,'U:\VEDA\VEDA_Models\uktm_model_v1.1.5\UK_TIMES_data\DECC Power Sector Updates\UKTM inputs from DDM translation v3.4 - Frozen Links.xlsx'!UKTM_Interconnector_New_Input_TechName,0), MATCH(G$64,'U:\VEDA\VEDA_Models\uktm_model_v1.1.5\UK_TIMES_data\DECC Power Sector Updates\UKTM inputs from DDM translation v3.4 - Frozen Links.xlsx'!UKTM_Interconnector_New_Input_Headings,0)) ="","", INDEX('U:\VEDA\VEDA_Models\uktm_model_v1.1.5\UK_TIMES_data\DECC Power Sector Updates\UKTM inputs from DDM translation v3.4 - Frozen Links.xlsx'!UKTM_Interconnector_New_Input, MATCH($C67,'U:\VEDA\VEDA_Models\uktm_model_v1.1.5\UK_TIMES_data\DECC Power Sector Updates\UKTM inputs from DDM translation v3.4 - Frozen Links.xlsx'!UKTM_Interconnector_New_Input_TechName,0), MATCH(G$64,'U:\VEDA\VEDA_Models\uktm_model_v1.1.5\UK_TIMES_data\DECC Power Sector Updates\UKTM inputs from DDM translation v3.4 - Frozen Links.xlsx'!UKTM_Interconnector_New_Input_Headings,0)) ) | 2018 | 33 | 47 | 16 | Looks up the start year for technology from the DDM Power Sector updates workbook | High
ELC_DIST | D75 | =IF(C75<>"",VLOOKUP(C75,ELC_PROC!$E:$K,2,FALSE),"") | ELC.INTERCONNECTION: .01.IMPORT.CONTINENTAL-EUROPE. | 1 | 13 | 5 | Looks up the technology description from the elc_proc sheet | High
ELC_DIST | G75 | =IF(INDEX('U:\VEDA\VEDA_Models\uktm_model_v1.1.5\UK_TIMES_data\DECC Power Sector Updates\UKTM inputs from DDM translation v3.4 - Frozen Links.xlsx'!UKTM_Interconnector_New_Input, MATCH($C75,'U:\VEDA\VEDA_Models\uktm_model_v1.1.5\UK_TIMES_data\DECC Power Sector Updates\UKTM inputs from DDM translation v3.4 - Frozen Links.xlsx'!UKTM_Interconnector_New_Input_TechName,0), MATCH(G$64,'U:\VEDA\VEDA_Models\uktm_model_v1.1.5\UK_TIMES_data\DECC Power Sector Updates\UKTM inputs from DDM translation v3.4 - Frozen Links.xlsx'!UKTM_Interconnector_New_Input_Headings,0)) ="","", INDEX('U:\VEDA\VEDA_Models\uktm_model_v1.1.5\UK_TIMES_data\DECC Power Sector Updates\UKTM inputs from DDM translation v3.4 - Frozen Links.xlsx'!UKTM_Interconnector_New_Input, MATCH($C75,'U:\VEDA\VEDA_Models\uktm_model_v1.1.5\UK_TIMES_data\DECC Power Sector Updates\UKTM inputs from DDM translation v3.4 - Frozen Links.xlsx'!UKTM_Interconnector_New_Input_TechName,0), MATCH(G$64,'U:\VEDA\VEDA_Models\uktm_model_v1.1.5\UK_TIMES_data\DECC Power Sector Updates\UKTM inputs from DDM translation v3.4 - Frozen Links.xlsx'!UKTM_Interconnector_New_Input_Headings,0)) ) | 2018 | 33 | 47 | 16 | Looks up the start year for technology from the DDM Power Sector updates workbook | High
ELC_Generation | D16 | =IF(C16<>"",VLOOKUP(C16,ELC_PROC!$E:$K,2,FALSE),"") | ELC.GENERATION: .01.COAL-RETROFIT-TO-USE-BIOMASS.COMBUSTION. | 1 | 13 | 5 | Uses the technology name to look up the description from the elec_proc sheet | High
ELC_Generation | K16 | =IF(INDEX('U:\VEDA\VEDA_Models\uktm_model_v1.1.5\UK_TIMES_data\DECC Power Sector Updates\UKTM inputs from DDM translation v3.4 - Frozen Links.xlsx'!UKTM_ELC_NEW_Input, MATCH($C16,'U:\VEDA\VEDA_Models\uktm_model_v1.1.5\UK_TIMES_data\DECC Power Sector Updates\UKTM inputs from DDM translation v3.4 - Frozen Links.xlsx'!UKTM_ELC_NEW_Input_TechName,0), MATCH(K$13,'U:\VEDA\VEDA_Models\uktm_model_v1.1.5\UK_TIMES_data\DECC Power Sector Updates\UKTM inputs from DDM translation v3.4 - Frozen Links.xlsx'!UKTM_ELC_NEW_Input_Headings,0)) ="","", INDEX('U:\VEDA\VEDA_Models\uktm_model_v1.1.5\UK_TIMES_data\DECC Power Sector Updates\UKTM inputs from DDM translation v3.4 - Frozen Links.xlsx'!UKTM_ELC_NEW_Input, MATCH($C16,'U:\VEDA\VEDA_Models\uktm_model_v1.1.5\UK_TIMES_data\DECC Power Sector Updates\UKTM inputs from DDM translation v3.4 - Frozen Links.xlsx'!UKTM_ELC_NEW_Input_TechName,0), MATCH(K$13,'U:\VEDA\VEDA_Models\uktm_model_v1.1.5\UK_TIMES_data\DECC Power Sector Updates\UKTM inputs from DDM translation v3.4 - Frozen Links.xlsx'!UKTM_ELC_NEW_Input_Headings,0)) ) | 2018 | 19 | 47 | 16 | Looks up the Start Year by technology name from the DDM translation workbook | High
ELC_Generation | AD18 | ='U:\VEDA\VEDA_Models\uktm_model_v1.1.5\UK_TIMES_data\GHG emissions\[Combust_GHG_factors_UKTIMES.xlsx]PJ'!$C$53/AB18*$AJ18 | 228.961 | 1 | 9 | 4 | Captured CO2 '= ENV_ACT~SKNELCCO2C '= CO2 emitted without CCS * capture rate '= (Emissions factor / Efficiency) *capture rate ENV_ACT~SKNELCCO2C calculated using elccoa from GHG emission factors / (efficiency*percentage of CO2 capture) | High
ELC_Generation | AE18 | =-AD18 | -228.961 | 1 | 2 | 2 | ENV_ACT~ELCCO2N '= - ENV_ACT~SKNELCCO2C | Medium
ELC_Generation | AJ18 | =IF(INDEX('U:\VEDA\VEDA_Models\uktm_model_v1.1.5\UK_TIMES_data\DECC Power Sector Updates\UKTM inputs from DDM translation v3.4 - Frozen Links.xlsx'!UKTM_ELC_NEW_Input, MATCH($C18,'U:\VEDA\VEDA_Models\uktm_model_v1.1.5\UK_TIMES_data\DECC Power Sector Updates\UKTM inputs from DDM translation v3.4 - Frozen Links.xlsx'!UKTM_ELC_NEW_Input_TechName,0), MATCH(AJ$13,'U:\VEDA\VEDA_Models\uktm_model_v1.1.5\UK_TIMES_data\DECC Power Sector Updates\UKTM inputs from DDM translation v3.4 - Frozen Links.xlsx'!UKTM_ELC_NEW_Input_Headings,0)) ="","", INDEX('U:\VEDA\VEDA_Models\uktm_model_v1.1.5\UK_TIMES_data\DECC Power Sector Updates\UKTM inputs from DDM translation v3.4 - Frozen Links.xlsx'!UKTM_ELC_NEW_Input, MATCH($C18,'U:\VEDA\VEDA_Models\uktm_model_v1.1.5\UK_TIMES_data\DECC Power Sector Updates\UKTM inputs from DDM translation v3.4 - Frozen Links.xlsx'!UKTM_ELC_NEW_Input_TechName,0), MATCH(AJ$13,'U:\VEDA\VEDA_Models\uktm_model_v1.1.5\UK_TIMES_data\DECC Power Sector Updates\UKTM inputs from DDM translation v3.4 - Frozen Links.xlsx'!UKTM_ELC_NEW_Input_Headings,0)) ) | 0.9 | 1 | 47 | 16 | Looks up the Co2 % Captured in coal combustion ccs from the UKTM-ELC_Generation sheet of the from the DDM translation workbook | High
ELC_Generation | H21 | =INDEX(ELC_PROC!$M$49:$M$96, MATCH(ELC_Generation!C18,ELC_PROC!$E$49:$E$96,0), 0) | ELCWSTHEAT | 1 | 15 | 6 | Looks up the Waste heat commodity available for collection using the tech code | High
ELC_Generation | D22 | =IF(C22<>"",VLOOKUP(C22,ELC_PROC!$E:$K,2,FALSE),"") | ELC.GENERATION: .01.COAL.COMBUSTION.CCS-READY. | 1 | 13 | 5 | Uses the technology name to look up the description from the elec_proc sheet | High
ELC_Generation | K22 | =IF(INDEX('U:\VEDA\VEDA_Models\uktm_model_v1.1.5\UK_TIMES_data\DECC Power Sector Updates\UKTM inputs from DDM translation v3.4 - Frozen Links.xlsx'!UKTM_ELC_NEW_Input, MATCH($C22,'U:\VEDA\VEDA_Models\uktm_model_v1.1.5\UK_TIMES_data\DECC Power Sector Updates\UKTM inputs from DDM translation v3.4 - Frozen Links.xlsx'!UKTM_ELC_NEW_Input_TechName,0), MATCH(K$13,'U:\VEDA\VEDA_Models\uktm_model_v1.1.5\UK_TIMES_data\DECC Power Sector Updates\UKTM inputs from DDM translation v3.4 - Frozen Links.xlsx'!UKTM_ELC_NEW_Input_Headings,0)) ="","", INDEX('U:\VEDA\VEDA_Models\uktm_model_v1.1.5\UK_TIMES_data\DECC Power Sector Updates\UKTM inputs from DDM translation v3.4 - Frozen Links.xlsx'!UKTM_ELC_NEW_Input, MATCH($C22,'U:\VEDA\VEDA_Models\uktm_model_v1.1.5\UK_TIMES_data\DECC Power Sector Updates\UKTM inputs from DDM translation v3.4 - Frozen Links.xlsx'!UKTM_ELC_NEW_Input_TechName,0), MATCH(K$13,'U:\VEDA\VEDA_Models\uktm_model_v1.1.5\UK_TIMES_data\DECC Power Sector Updates\UKTM inputs from DDM translation v3.4 - Frozen Links.xlsx'!UKTM_ELC_NEW_Input_Headings,0)) ) | 2018 | 19 | 47 | 16 | Looks up the Start Year by technology name from the DDM translation workbook | High
ELC_Generation | AJ22 | =IF(INDEX('U:\VEDA\VEDA_Models\uktm_model_v1.1.5\UK_TIMES_data\DECC Power Sector Updates\UKTM inputs from DDM translation v3.4 - Frozen Links.xlsx'!UKTM_ELC_NEW_Input, MATCH($C22,'U:\VEDA\VEDA_Models\uktm_model_v1.1.5\UK_TIMES_data\DECC Power Sector Updates\UKTM inputs from DDM translation v3.4 - Frozen Links.xlsx'!UKTM_ELC_NEW_Input_TechName,0), MATCH(AJ$13,'U:\VEDA\VEDA_Models\uktm_model_v1.1.5\UK_TIMES_data\DECC Power Sector Updates\UKTM inputs from DDM translation v3.4 - Frozen Links.xlsx'!UKTM_ELC_NEW_Input_Headings,0)) ="","", INDEX('U:\VEDA\VEDA_Models\uktm_model_v1.1.5\UK_TIMES_data\DECC Power Sector Updates\UKTM inputs from DDM translation v3.4 - Frozen Links.xlsx'!UKTM_ELC_NEW_Input, MATCH($C22,'U:\VEDA\VEDA_Models\uktm_model_v1.1.5\UK_TIMES_data\DECC Power Sector Updates\UKTM inputs from DDM translation v3.4 - Frozen Links.xlsx'!UKTM_ELC_NEW_Input_TechName,0), MATCH(AJ$13,'U:\VEDA\VEDA_Models\uktm_model_v1.1.5\UK_TIMES_data\DECC Power Sector Updates\UKTM inputs from DDM translation v3.4 - Frozen Links.xlsx'!UKTM_ELC_NEW_Input_Headings,0)) ) | 0 | 1 | 47 | 16 | Looks up the Co2 % Captured in coal combustion ccs ready from the UKTM-ELC_Generation sheet of the from the DDM translation workbook | High
ELC_Generation | D24 | =IF(C24<>"",VLOOKUP(C24,ELC_PROC!$E:$K,2,FALSE),"") |  | 1 | 13 | 5 | Uses the technology name to look up the description from the elec_proc sheet | High
ELC_Generation | H25 | =INDEX(ELC_PROC!$M$49:$M$96, MATCH(ELC_Generation!C22,ELC_PROC!$E$49:$E$96,0), 0) | ELCWSTHEAT | 1 | 15 | 6 | Looks up the Waste heat commodity available for collection using the tech code | High
ELC_Generation | D26 | =IF(C26<>"",VLOOKUP(C26,ELC_PROC!$E:$K,2,FALSE),"") | ELC.GENERATION: .01.COAL.COMBUSTION.CCS-RETROFIT. | 1 | 13 | 5 | Uses the technology name to look up the description from the elec_proc sheet | High
ELC_Generation | K26 | =IF(INDEX('U:\VEDA\VEDA_Models\uktm_model_v1.1.5\UK_TIMES_data\DECC Power Sector Updates\UKTM inputs from DDM translation v3.4 - Frozen Links.xlsx'!UKTM_ELC_NEW_Input, MATCH($C26,'U:\VEDA\VEDA_Models\uktm_model_v1.1.5\UK_TIMES_data\DECC Power Sector Updates\UKTM inputs from DDM translation v3.4 - Frozen Links.xlsx'!UKTM_ELC_NEW_Input_TechName,0), MATCH(K$13,'U:\VEDA\VEDA_Models\uktm_model_v1.1.5\UK_TIMES_data\DECC Power Sector Updates\UKTM inputs from DDM translation v3.4 - Frozen Links.xlsx'!UKTM_ELC_NEW_Input_Headings,0)) ="","", INDEX('U:\VEDA\VEDA_Models\uktm_model_v1.1.5\UK_TIMES_data\DECC Power Sector Updates\UKTM inputs from DDM translation v3.4 - Frozen Links.xlsx'!UKTM_ELC_NEW_Input, MATCH($C26,'U:\VEDA\VEDA_Models\uktm_model_v1.1.5\UK_TIMES_data\DECC Power Sector Updates\UKTM inputs from DDM translation v3.4 - Frozen Links.xlsx'!UKTM_ELC_NEW_Input_TechName,0), MATCH(K$13,'U:\VEDA\VEDA_Models\uktm_model_v1.1.5\UK_TIMES_data\DECC Power Sector Updates\UKTM inputs from DDM translation v3.4 - Frozen Links.xlsx'!UKTM_ELC_NEW_Input_Headings,0)) ) | 2018 | 19 | 47 | 16 | Looks up the Start Year by technology name from the DDM translation workbook | High
ELC_Generation | AD26 | ='U:\VEDA\VEDA_Models\uktm_model_v1.1.5\UK_TIMES_data\GHG emissions\[Combust_GHG_factors_UKTIMES.xlsx]PJ'!$C$53/AB22*$AJ26 | 182.1281 | 1 | 9 | 4 | ENV_ACT~SKNELCCO2C calculated using elccoa from GHG emission factors / (efficiency*percentage of CO2 capture) | Low | Uses the efficiency for a different technology located in row 22. This may be correct but clear from spec |  |  | E. No error | Capture rate based on the efficiency of the retrofit ready technology rather than the retrofit itself (which has an efficiency of 100%). This is documented in a cell at the end of the row (there are a few spaces in between) | Bevan Freake
ELC_Generation | AE26 | =-AD26 | -182.1281 | 1 | 2 | 2 | ENV_ACT~ELCCO2N = - ENV_ACT~SKNELCCO2C | Medium | Not in spec
ELC_Generation | AJ26 | =IF(INDEX('U:\VEDA\VEDA_Models\uktm_model_v1.1.5\UK_TIMES_data\DECC Power Sector Updates\UKTM inputs from DDM translation v3.4 - Frozen Links.xlsx'!UKTM_ELC_NEW_Input, MATCH($C26,'U:\VEDA\VEDA_Models\uktm_model_v1.1.5\UK_TIMES_data\DECC Power Sector Updates\UKTM inputs from DDM translation v3.4 - Frozen Links.xlsx'!UKTM_ELC_NEW_Input_TechName,0), MATCH(AJ$13,'U:\VEDA\VEDA_Models\uktm_model_v1.1.5\UK_TIMES_data\DECC Power Sector Updates\UKTM inputs from DDM translation v3.4 - Frozen Links.xlsx'!UKTM_ELC_NEW_Input_Headings,0)) ="","", INDEX('U:\VEDA\VEDA_Models\uktm_model_v1.1.5\UK_TIMES_data\DECC Power Sector Updates\UKTM inputs from DDM translation v3.4 - Frozen Links.xlsx'!UKTM_ELC_NEW_Input, MATCH($C26,'U:\VEDA\VEDA_Models\uktm_model_v1.1.5\UK_TIMES_data\DECC Power Sector Updates\UKTM inputs from DDM translation v3.4 - Frozen Links.xlsx'!UKTM_ELC_NEW_Input_TechName,0), MATCH(AJ$13,'U:\VEDA\VEDA_Models\uktm_model_v1.1.5\UK_TIMES_data\DECC Power Sector Updates\UKTM inputs from DDM translation v3.4 - Frozen Links.xlsx'!UKTM_ELC_NEW_Input_Headings,0)) ) | 0.9 | 1 | 47 | 16 | Looks up the Co2 % Captured from the UKTM-ELC_Generation sheet of the from the DDM translation workbook | High
ELC_Generation | I27 | =IF(INDEX('U:\VEDA\VEDA_Models\uktm_model_v1.1.5\UK_TIMES_data\DECC Power Sector Updates\UKTM inputs from DDM translation v3.4 - Frozen Links.xlsx'!UKTM_ELC_NEW_Input, MATCH($C26,'U:\VEDA\VEDA_Models\uktm_model_v1.1.5\UK_TIMES_data\DECC Power Sector Updates\UKTM inputs from DDM translation v3.4 - Frozen Links.xlsx'!UKTM_ELC_NEW_Input_TechName,0) + MATCH($F27,$F26:$F27,0)-1, MATCH(I$13,'U:\VEDA\VEDA_Models\uktm_model_v1.1.5\UK_TIMES_data\DECC Power Sector Updates\UKTM inputs from DDM translation v3.4 - Frozen Links.xlsx'!UKTM_ELC_NEW_Input_Headings,0)) ="","", INDEX('U:\VEDA\VEDA_Models\uktm_model_v1.1.5\UK_TIMES_data\DECC Power Sector Updates\UKTM inputs from DDM translation v3.4 - Frozen Links.xlsx'!UKTM_ELC_NEW_Input, MATCH($C26,'U:\VEDA\VEDA_Models\uktm_model_v1.1.5\UK_TIMES_data\DECC Power Sector Updates\UKTM inputs from DDM translation v3.4 - Frozen Links.xlsx'!UKTM_ELC_NEW_Input_TechName,0) + MATCH($F27,$F26:$F27,0)-1, MATCH(I$13,'U:\VEDA\VEDA_Models\uktm_model_v1.1.5\UK_TIMES_data\DECC Power Sector Updates\UKTM inputs from DDM translation v3.4 - Frozen Links.xlsx'!UKTM_ELC_NEW_Input_Headings,0)) ) | 0.088567 | 1 | 59 | 20 | Looks up ELCGEN input from UKTM inputs from DDM translation v3.4.xlsx'!UKTM_ELC_NEW_Input | High
ELC_Generation | K28 | =K37 | 2018 | 4 | 1 | 2 | ELC.GENERATION: .01.MANUFACTURED-FUEL.GAS-TURBINE.DUMMY.TECH Start = ELC.GENERATION: .01.NATURAL-GAS.OCGT.GAS-TURBINE Start. | High | Sounds correct but unsure what the dummy tech is used for
ELC_Generation | O28 | =O37*$AK$28 | 344.1958 | 11 | 2 | 2 | 2010 CAPEX (Natural gas turbine) (2010£/kW)MANUFACTURED-FUEL.GAS-TURBINE.DUMMY.TECH - EMANOCT01 - Cost - assumed 1.2x Natural gas OCGT, Performance - Natural gas OCGT | Medium | Unsure of function of dummy row
ELC_Generation | Z28 | =Z37 | 0.92 | 4 | 1 | 2 | ELC.GENERATION: .01.MANUFACTURED-FUEL.GAS-TURBINE.DUMMY.TECH Peak = ELC.GENERATION: .01.NATURAL-GAS.OCGT.GAS-TURBINE Peak. | High | Sounds correct but unsure what the dummy tech is used for
ELC_Generation | D37 | =IF(C37<>"",VLOOKUP(C37,ELC_PROC!$E:$K,2,FALSE),"") | ELC.GENERATION: .01.NATURAL-GAS.OCGT.GAS-TURBINE. | 1 | 13 | 5 | Uses the technology name to look up the description from the elec_proc sheet | High
ELC_Generation | K37 | =IF(INDEX('U:\VEDA\VEDA_Models\uktm_model_v1.1.5\UK_TIMES_data\DECC Power Sector Updates\UKTM inputs from DDM translation v3.4 - Frozen Links.xlsx'!UKTM_ELC_NEW_Input, MATCH($C37,'U:\VEDA\VEDA_Models\uktm_model_v1.1.5\UK_TIMES_data\DECC Power Sector Updates\UKTM inputs from DDM translation v3.4 - Frozen Links.xlsx'!UKTM_ELC_NEW_Input_TechName,0), MATCH(K$34,'U:\VEDA\VEDA_Models\uktm_model_v1.1.5\UK_TIMES_data\DECC Power Sector Updates\UKTM inputs from DDM translation v3.4 - Frozen Links.xlsx'!UKTM_ELC_NEW_Input_Headings,0)) ="","", INDEX('U:\VEDA\VEDA_Models\uktm_model_v1.1.5\UK_TIMES_data\DECC Power Sector Updates\UKTM inputs from DDM translation v3.4 - Frozen Links.xlsx'!UKTM_ELC_NEW_Input, MATCH($C37,'U:\VEDA\VEDA_Models\uktm_model_v1.1.5\UK_TIMES_data\DECC Power Sector Updates\UKTM inputs from DDM translation v3.4 - Frozen Links.xlsx'!UKTM_ELC_NEW_Input_TechName,0), MATCH(K$34,'U:\VEDA\VEDA_Models\uktm_model_v1.1.5\UK_TIMES_data\DECC Power Sector Updates\UKTM inputs from DDM translation v3.4 - Frozen Links.xlsx'!UKTM_ELC_NEW_Input_Headings,0)) ) | 2018 | 19 | 47 | 16 | Looks up the Start Year by technology name from the DDM translation workbook | High
ELC_Generation | AH37 | =IF(INDEX('U:\VEDA\VEDA_Models\uktm_model_v1.1.5\UK_TIMES_data\DECC Power Sector Updates\UKTM inputs from DDM translation v3.4 - Frozen Links.xlsx'!UKTM_ELC_NEW_Input, MATCH($C37,'U:\VEDA\VEDA_Models\uktm_model_v1.1.5\UK_TIMES_data\DECC Power Sector Updates\UKTM inputs from DDM translation v3.4 - Frozen Links.xlsx'!UKTM_ELC_NEW_Input_TechName,0), MATCH(AH$34,'U:\VEDA\VEDA_Models\uktm_model_v1.1.5\UK_TIMES_data\DECC Power Sector Updates\UKTM inputs from DDM translation v3.4 - Frozen Links.xlsx'!UKTM_ELC_NEW_Input_Headings,0)) ="","", INDEX('U:\VEDA\VEDA_Models\uktm_model_v1.1.5\UK_TIMES_data\DECC Power Sector Updates\UKTM inputs from DDM translation v3.4 - Frozen Links.xlsx'!UKTM_ELC_NEW_Input, MATCH($C37,'U:\VEDA\VEDA_Models\uktm_model_v1.1.5\UK_TIMES_data\DECC Power Sector Updates\UKTM inputs from DDM translation v3.4 - Frozen Links.xlsx'!UKTM_ELC_NEW_Input_TechName,0), MATCH(AH$34,'U:\VEDA\VEDA_Models\uktm_model_v1.1.5\UK_TIMES_data\DECC Power Sector Updates\UKTM inputs from DDM translation v3.4 - Frozen Links.xlsx'!UKTM_ELC_NEW_Input_Headings,0)) ) | 0 | 1 | 47 | 16 | Looks up the Co2 % Captured from the UKTM-ELC_Generation sheet of the from the DDM translation workbook | High
ELC_Generation | D39 | =IF(C39<>"",VLOOKUP(C39,ELC_PROC!$E:$K,2,FALSE),"") | ELC.GENERATION: .01.NATURAL-GAS.CCGT.CCS. | 1 | 13 | 5 | Uses the technology name to look up the description from the elec_proc sheet | High
ELC_Generation | K39 | =IF(INDEX('U:\VEDA\VEDA_Models\uktm_model_v1.1.5\UK_TIMES_data\DECC Power Sector Updates\UKTM inputs from DDM translation v3.4 - Frozen Links.xlsx'!UKTM_ELC_NEW_Input, MATCH($C39,'U:\VEDA\VEDA_Models\uktm_model_v1.1.5\UK_TIMES_data\DECC Power Sector Updates\UKTM inputs from DDM translation v3.4 - Frozen Links.xlsx'!UKTM_ELC_NEW_Input_TechName,0), MATCH(K$34,'U:\VEDA\VEDA_Models\uktm_model_v1.1.5\UK_TIMES_data\DECC Power Sector Updates\UKTM inputs from DDM translation v3.4 - Frozen Links.xlsx'!UKTM_ELC_NEW_Input_Headings,0)) ="","", INDEX('U:\VEDA\VEDA_Models\uktm_model_v1.1.5\UK_TIMES_data\DECC Power Sector Updates\UKTM inputs from DDM translation v3.4 - Frozen Links.xlsx'!UKTM_ELC_NEW_Input, MATCH($C39,'U:\VEDA\VEDA_Models\uktm_model_v1.1.5\UK_TIMES_data\DECC Power Sector Updates\UKTM inputs from DDM translation v3.4 - Frozen Links.xlsx'!UKTM_ELC_NEW_Input_TechName,0), MATCH(K$34,'U:\VEDA\VEDA_Models\uktm_model_v1.1.5\UK_TIMES_data\DECC Power Sector Updates\UKTM inputs from DDM translation v3.4 - Frozen Links.xlsx'!UKTM_ELC_NEW_Input_Headings,0)) ) | 2018 | 19 | 47 | 16 | Looks up the Start Year by technology name from the DDM translation workbook | High
ELC_Generation | AD39 | ='U:\VEDA\VEDA_Models\uktm_model_v1.1.5\UK_TIMES_data\GHG emissions\[Combust_GHG_factors_UKTIMES.xlsx]PJ'!$J$53/AB39*$AH39 | 101.456 | 1 | 9 | 4 | Captured CO2 = ENV_ACT~SKNELCCO2C = CO2 emitted without CCS * capture rate = (Emissions factor / Efficiency) *capture rate ENV_ACT~SKNELCCO2C calculated using elccoa from GHG emission factors / (efficiency*percentage of CO2 capture) | High
ELC_Generation | AE39 | =-AD39 | -101.456 | 1 | 2 | 2 | ENV_ACT~ELCCO2N = - ENV_ACT~SKNELCCO2C | Medium
ELC_Generation | AH39 | =IF(INDEX('U:\VEDA\VEDA_Models\uktm_model_v1.1.5\UK_TIMES_data\DECC Power Sector Updates\UKTM inputs from DDM translation v3.4 - Frozen Links.xlsx'!UKTM_ELC_NEW_Input, MATCH($C39,'U:\VEDA\VEDA_Models\uktm_model_v1.1.5\UK_TIMES_data\DECC Power Sector Updates\UKTM inputs from DDM translation v3.4 - Frozen Links.xlsx'!UKTM_ELC_NEW_Input_TechName,0), MATCH(AH$34,'U:\VEDA\VEDA_Models\uktm_model_v1.1.5\UK_TIMES_data\DECC Power Sector Updates\UKTM inputs from DDM translation v3.4 - Frozen Links.xlsx'!UKTM_ELC_NEW_Input_Headings,0)) ="","", INDEX('U:\VEDA\VEDA_Models\uktm_model_v1.1.5\UK_TIMES_data\DECC Power Sector Updates\UKTM inputs from DDM translation v3.4 - Frozen Links.xlsx'!UKTM_ELC_NEW_Input, MATCH($C39,'U:\VEDA\VEDA_Models\uktm_model_v1.1.5\UK_TIMES_data\DECC Power Sector Updates\UKTM inputs from DDM translation v3.4 - Frozen Links.xlsx'!UKTM_ELC_NEW_Input_TechName,0), MATCH(AH$34,'U:\VEDA\VEDA_Models\uktm_model_v1.1.5\UK_TIMES_data\DECC Power Sector Updates\UKTM inputs from DDM translation v3.4 - Frozen Links.xlsx'!UKTM_ELC_NEW_Input_Headings,0)) ) | 0.9057 | 1 | 47 | 16 | Looks up the Co2 % Captured from the UKTM-ELC_Generation sheet of the from the DDM translation workbook | High
ELC_Generation | H41 | =INDEX(ELC_PROC!$M$49:$M$96, MATCH(ELC_Generation!C39,ELC_PROC!$E$49:$E$96,0), 0) | ELCWSTHEAT | 1 | 15 | 6 | Looks up the Waste heat commodity available for collection using the tech code | High
ELC_Generation | D42 | =IF(C42<>"",VLOOKUP(C42,ELC_PROC!$E:$K,2,FALSE),"") | ELC.GENERATION: .01.NATURAL-GAS.CCGT.CCS-READY. | 1 | 13 | 5 | Uses the technology name to look up the description from the elec_proc sheet | High
ELC_Generation | K42 | =IF(INDEX('U:\VEDA\VEDA_Models\uktm_model_v1.1.5\UK_TIMES_data\DECC Power Sector Updates\UKTM inputs from DDM translation v3.4 - Frozen Links.xlsx'!UKTM_ELC_NEW_Input, MATCH($C42,'U:\VEDA\VEDA_Models\uktm_model_v1.1.5\UK_TIMES_data\DECC Power Sector Updates\UKTM inputs from DDM translation v3.4 - Frozen Links.xlsx'!UKTM_ELC_NEW_Input_TechName,0), MATCH(K$34,'U:\VEDA\VEDA_Models\uktm_model_v1.1.5\UK_TIMES_data\DECC Power Sector Updates\UKTM inputs from DDM translation v3.4 - Frozen Links.xlsx'!UKTM_ELC_NEW_Input_Headings,0)) ="","", INDEX('U:\VEDA\VEDA_Models\uktm_model_v1.1.5\UK_TIMES_data\DECC Power Sector Updates\UKTM inputs from DDM translation v3.4 - Frozen Links.xlsx'!UKTM_ELC_NEW_Input, MATCH($C42,'U:\VEDA\VEDA_Models\uktm_model_v1.1.5\UK_TIMES_data\DECC Power Sector Updates\UKTM inputs from DDM translation v3.4 - Frozen Links.xlsx'!UKTM_ELC_NEW_Input_TechName,0), MATCH(K$34,'U:\VEDA\VEDA_Models\uktm_model_v1.1.5\UK_TIMES_data\DECC Power Sector Updates\UKTM inputs from DDM translation v3.4 - Frozen Links.xlsx'!UKTM_ELC_NEW_Input_Headings,0)) ) | 2018 | 19 | 47 | 16 | Looks up the Start Year by technology name from the DDM translation workbook | High
ELC_Generation | AH42 | =IF(INDEX('U:\VEDA\VEDA_Models\uktm_model_v1.1.5\UK_TIMES_data\DECC Power Sector Updates\UKTM inputs from DDM translation v3.4 - Frozen Links.xlsx'!UKTM_ELC_NEW_Input, MATCH($C42,'U:\VEDA\VEDA_Models\uktm_model_v1.1.5\UK_TIMES_data\DECC Power Sector Updates\UKTM inputs from DDM translation v3.4 - Frozen Links.xlsx'!UKTM_ELC_NEW_Input_TechName,0), MATCH(AH$34,'U:\VEDA\VEDA_Models\uktm_model_v1.1.5\UK_TIMES_data\DECC Power Sector Updates\UKTM inputs from DDM translation v3.4 - Frozen Links.xlsx'!UKTM_ELC_NEW_Input_Headings,0)) ="","", INDEX('U:\VEDA\VEDA_Models\uktm_model_v1.1.5\UK_TIMES_data\DECC Power Sector Updates\UKTM inputs from DDM translation v3.4 - Frozen Links.xlsx'!UKTM_ELC_NEW_Input, MATCH($C42,'U:\VEDA\VEDA_Models\uktm_model_v1.1.5\UK_TIMES_data\DECC Power Sector Updates\UKTM inputs from DDM translation v3.4 - Frozen Links.xlsx'!UKTM_ELC_NEW_Input_TechName,0), MATCH(AH$34,'U:\VEDA\VEDA_Models\uktm_model_v1.1.5\UK_TIMES_data\DECC Power Sector Updates\UKTM inputs from DDM translation v3.4 - Frozen Links.xlsx'!UKTM_ELC_NEW_Input_Headings,0)) ) | 0 | 1 | 47 | 16 | Looks up the Co2 % Captured from the UKTM-ELC_Generation sheet of the from the DDM translation workbook | High
ELC_Generation | AK42 | =AK35/AB42 | 94.2727 | 1 | 2 | 2 | Gross efficiency of natural gas (CCGT.CCS ready) / 50 | Medium | Unlabelled cell, unsure of purpose
ELC_Generation | D44 | =IF(C44<>"",VLOOKUP(C44,ELC_PROC!$E:$K,2,FALSE),"") |  | 1 | 13 | 5 | Uses the technology name to look up the description from the elec_proc sheet | High
ELC_Generation | H45 | =INDEX(ELC_PROC!$M$49:$M$96, MATCH(ELC_Generation!C42,ELC_PROC!$E$49:$E$96,0), 0) | ELCWSTHEAT | 1 | 15 | 6 | Looks up the Waste heat commodity available for collection using the tech code | High
ELC_Generation | D46 | =IF(C46<>"",VLOOKUP(C46,ELC_PROC!$E:$K,2,FALSE),"") | ELC.GENERATION: .01.NATURAL-GAS.CCGT.CCS-RETROFIT. | 1 | 13 | 5 | Uses the technology name to look up the description from the elec_proc sheet | High
ELC_Generation | K46 | =IF(INDEX('U:\VEDA\VEDA_Models\uktm_model_v1.1.5\UK_TIMES_data\DECC Power Sector Updates\UKTM inputs from DDM translation v3.4 - Frozen Links.xlsx'!UKTM_ELC_NEW_Input, MATCH($C46,'U:\VEDA\VEDA_Models\uktm_model_v1.1.5\UK_TIMES_data\DECC Power Sector Updates\UKTM inputs from DDM translation v3.4 - Frozen Links.xlsx'!UKTM_ELC_NEW_Input_TechName,0), MATCH(K$34,'U:\VEDA\VEDA_Models\uktm_model_v1.1.5\UK_TIMES_data\DECC Power Sector Updates\UKTM inputs from DDM translation v3.4 - Frozen Links.xlsx'!UKTM_ELC_NEW_Input_Headings,0)) ="","", INDEX('U:\VEDA\VEDA_Models\uktm_model_v1.1.5\UK_TIMES_data\DECC Power Sector Updates\UKTM inputs from DDM translation v3.4 - Frozen Links.xlsx'!UKTM_ELC_NEW_Input, MATCH($C46,'U:\VEDA\VEDA_Models\uktm_model_v1.1.5\UK_TIMES_data\DECC Power Sector Updates\UKTM inputs from DDM translation v3.4 - Frozen Links.xlsx'!UKTM_ELC_NEW_Input_TechName,0), MATCH(K$34,'U:\VEDA\VEDA_Models\uktm_model_v1.1.5\UK_TIMES_data\DECC Power Sector Updates\UKTM inputs from DDM translation v3.4 - Frozen Links.xlsx'!UKTM_ELC_NEW_Input_Headings,0)) ) | 2018 | 19 | 47 | 16 | Looks up the Start Year by technology name from the DDM translation workbook | High
ELC_Generation | AD46 | ='U:\VEDA\VEDA_Models\uktm_model_v1.1.5\UK_TIMES_data\GHG emissions\[Combust_GHG_factors_UKTIMES.xlsx]PJ'!$J$53/AB42*$AH46 | 88.4289 | 1 | 9 | 4 | Captured CO2 = ENV_ACT~SKNELCCO2C = CO2 emitted without CCS * capture rate = (Emissions factor / Efficiency) *capture rate ENV_ACT~SKNELCCO2C calculated using elccoa from GHG emission factors / (efficiency*percentage of CO2 capture) | Medium | Unsure why the change from C53 to J53. Consult subject expert
ELC_Generation | AE46 | =-AD46 | -88.4289 | 1 | 2 | 2 | ENV_ACT~ELCCO2N = - ENV_ACT~SKNELCCO2C | Medium | Not in spec
ELC_Generation | AH46 | =IF(INDEX('U:\VEDA\VEDA_Models\uktm_model_v1.1.5\UK_TIMES_data\DECC Power Sector Updates\UKTM inputs from DDM translation v3.4 - Frozen Links.xlsx'!UKTM_ELC_NEW_Input, MATCH($C46,'U:\VEDA\VEDA_Models\uktm_model_v1.1.5\UK_TIMES_data\DECC Power Sector Updates\UKTM inputs from DDM translation v3.4 - Frozen Links.xlsx'!UKTM_ELC_NEW_Input_TechName,0), MATCH(AH$34,'U:\VEDA\VEDA_Models\uktm_model_v1.1.5\UK_TIMES_data\DECC Power Sector Updates\UKTM inputs from DDM translation v3.4 - Frozen Links.xlsx'!UKTM_ELC_NEW_Input_Headings,0)) ="","", INDEX('U:\VEDA\VEDA_Models\uktm_model_v1.1.5\UK_TIMES_data\DECC Power Sector Updates\UKTM inputs from DDM translation v3.4 - Frozen Links.xlsx'!UKTM_ELC_NEW_Input, MATCH($C46,'U:\VEDA\VEDA_Models\uktm_model_v1.1.5\UK_TIMES_data\DECC Power Sector Updates\UKTM inputs from DDM translation v3.4 - Frozen Links.xlsx'!UKTM_ELC_NEW_Input_TechName,0), MATCH(AH$34,'U:\VEDA\VEDA_Models\uktm_model_v1.1.5\UK_TIMES_data\DECC Power Sector Updates\UKTM inputs from DDM translation v3.4 - Frozen Links.xlsx'!UKTM_ELC_NEW_Input_Headings,0)) ) | 0.9057 | 1 | 47 | 16 | Looks up the Co2 % Captured from the UKTM-ELC_Generation sheet of the from the DDM translation workbook | High
ELC_Generation | I47 | =IF(INDEX('U:\VEDA\VEDA_Models\uktm_model_v1.1.5\UK_TIMES_data\DECC Power Sector Updates\UKTM inputs from DDM translation v3.4 - Frozen Links.xlsx'!UKTM_ELC_NEW_Input, MATCH($C46,'U:\VEDA\VEDA_Models\uktm_model_v1.1.5\UK_TIMES_data\DECC Power Sector Updates\UKTM inputs from DDM translation v3.4 - Frozen Links.xlsx'!UKTM_ELC_NEW_Input_TechName,0) + MATCH($F47,$F46:$F47,0)-1, MATCH(I$34,'U:\VEDA\VEDA_Models\uktm_model_v1.1.5\UK_TIMES_data\DECC Power Sector Updates\UKTM inputs from DDM translation v3.4 - Frozen Links.xlsx'!UKTM_ELC_NEW_Input_Headings,0)) ="","", INDEX('U:\VEDA\VEDA_Models\uktm_model_v1.1.5\UK_TIMES_data\DECC Power Sector Updates\UKTM inputs from DDM translation v3.4 - Frozen Links.xlsx'!UKTM_ELC_NEW_Input, MATCH($C46,'U:\VEDA\VEDA_Models\uktm_model_v1.1.5\UK_TIMES_data\DECC Power Sector Updates\UKTM inputs from DDM translation v3.4 - Frozen Links.xlsx'!UKTM_ELC_NEW_Input_TechName,0) + MATCH($F47,$F46:$F47,0)-1, MATCH(I$34,'U:\VEDA\VEDA_Models\uktm_model_v1.1.5\UK_TIMES_data\DECC Power Sector Updates\UKTM inputs from DDM translation v3.4 - Frozen Links.xlsx'!UKTM_ELC_NEW_Input_Headings,0)) ) | 0.066636 | 1 | 59 | 20 | Looks up ELCGEN input from UKTM inputs from DDM translation v3.4.xlsx'!UKTM_ELC_NEW_Input | High
ELC_Generation | D55 | =IF(C55<>"",VLOOKUP(C55,ELC_PROC!$E:$K,2,FALSE),"") | ELC.GENERATION: .01.OIL.GAS-TURBINE.SMALL. | 1 | 13 | 5 | Uses the technology name to look up the description from the elec_proc sheet | High
ELC_Generation | K55 | =IF(INDEX('U:\VEDA\VEDA_Models\uktm_model_v1.1.5\UK_TIMES_data\DECC Power Sector Updates\UKTM inputs from DDM translation v3.4 - Frozen Links.xlsx'!UKTM_ELC_NEW_Input, MATCH($C55,'U:\VEDA\VEDA_Models\uktm_model_v1.1.5\UK_TIMES_data\DECC Power Sector Updates\UKTM inputs from DDM translation v3.4 - Frozen Links.xlsx'!UKTM_ELC_NEW_Input_TechName,0), MATCH(K$52,'U:\VEDA\VEDA_Models\uktm_model_v1.1.5\UK_TIMES_data\DECC Power Sector Updates\UKTM inputs from DDM translation v3.4 - Frozen Links.xlsx'!UKTM_ELC_NEW_Input_Headings,0)) ="","", INDEX('U:\VEDA\VEDA_Models\uktm_model_v1.1.5\UK_TIMES_data\DECC Power Sector Updates\UKTM inputs from DDM translation v3.4 - Frozen Links.xlsx'!UKTM_ELC_NEW_Input, MATCH($C55,'U:\VEDA\VEDA_Models\uktm_model_v1.1.5\UK_TIMES_data\DECC Power Sector Updates\UKTM inputs from DDM translation v3.4 - Frozen Links.xlsx'!UKTM_ELC_NEW_Input_TechName,0), MATCH(K$52,'U:\VEDA\VEDA_Models\uktm_model_v1.1.5\UK_TIMES_data\DECC Power Sector Updates\UKTM inputs from DDM translation v3.4 - Frozen Links.xlsx'!UKTM_ELC_NEW_Input_Headings,0)) ) | 2018 | 19 | 47 | 16 | Looks up the Start Year by technology name from the DDM translation workbook | High
ELC_Generation | AH55 | =IF(INDEX('U:\VEDA\VEDA_Models\uktm_model_v1.1.5\UK_TIMES_data\DECC Power Sector Updates\UKTM inputs from DDM translation v3.4 - Frozen Links.xlsx'!UKTM_ELC_NEW_Input, MATCH($C55,'U:\VEDA\VEDA_Models\uktm_model_v1.1.5\UK_TIMES_data\DECC Power Sector Updates\UKTM inputs from DDM translation v3.4 - Frozen Links.xlsx'!UKTM_ELC_NEW_Input_TechName,0), MATCH(AH$34,'U:\VEDA\VEDA_Models\uktm_model_v1.1.5\UK_TIMES_data\DECC Power Sector Updates\UKTM inputs from DDM translation v3.4 - Frozen Links.xlsx'!UKTM_ELC_NEW_Input_Headings,0)) ="","", INDEX('U:\VEDA\VEDA_Models\uktm_model_v1.1.5\UK_TIMES_data\DECC Power Sector Updates\UKTM inputs from DDM translation v3.4 - Frozen Links.xlsx'!UKTM_ELC_NEW_Input, MATCH($C55,'U:\VEDA\VEDA_Models\uktm_model_v1.1.5\UK_TIMES_data\DECC Power Sector Updates\UKTM inputs from DDM translation v3.4 - Frozen Links.xlsx'!UKTM_ELC_NEW_Input_TechName,0), MATCH(AH$34,'U:\VEDA\VEDA_Models\uktm_model_v1.1.5\UK_TIMES_data\DECC Power Sector Updates\UKTM inputs from DDM translation v3.4 - Frozen Links.xlsx'!UKTM_ELC_NEW_Input_Headings,0)) ) | 0 | 1 | 47 | 16 | Looks up the Co2 % Captured from the UKTM-ELC_Generation sheet of the from the DDM translation workbook | High | Note the lookup is carried out using a title from further up the sheet and so will not update if changed
ELC_Generation | H58 | =INDEX(ELC_PROC!$M$49:$M$96, MATCH(ELC_Generation!C55,ELC_PROC!$E$49:$E$96,0), 0) | ELCWSTHEAT | 1 | 15 | 6 | Looks up the Waste heat commodity available for collection using the tech code | High
ELC_Generation | D59 | =IF(C59<>"",VLOOKUP(C59,ELC_PROC!$E:$K,2,FALSE),"") | ELC.GENERATION: .01.OIL.COMBUSTION.LARGE. | 1 | 13 | 5 | Uses the technology name to look up the description from the elec_proc sheet | High
ELC_Generation | K59 | =IF(INDEX('U:\VEDA\VEDA_Models\uktm_model_v1.1.5\UK_TIMES_data\DECC Power Sector Updates\UKTM inputs from DDM translation v3.4 - Frozen Links.xlsx'!UKTM_ELC_NEW_Input, MATCH($C59,'U:\VEDA\VEDA_Models\uktm_model_v1.1.5\UK_TIMES_data\DECC Power Sector Updates\UKTM inputs from DDM translation v3.4 - Frozen Links.xlsx'!UKTM_ELC_NEW_Input_TechName,0), MATCH(K$52,'U:\VEDA\VEDA_Models\uktm_model_v1.1.5\UK_TIMES_data\DECC Power Sector Updates\UKTM inputs from DDM translation v3.4 - Frozen Links.xlsx'!UKTM_ELC_NEW_Input_Headings,0)) ="","", INDEX('U:\VEDA\VEDA_Models\uktm_model_v1.1.5\UK_TIMES_data\DECC Power Sector Updates\UKTM inputs from DDM translation v3.4 - Frozen Links.xlsx'!UKTM_ELC_NEW_Input, MATCH($C59,'U:\VEDA\VEDA_Models\uktm_model_v1.1.5\UK_TIMES_data\DECC Power Sector Updates\UKTM inputs from DDM translation v3.4 - Frozen Links.xlsx'!UKTM_ELC_NEW_Input_TechName,0), MATCH(K$52,'U:\VEDA\VEDA_Models\uktm_model_v1.1.5\UK_TIMES_data\DECC Power Sector Updates\UKTM inputs from DDM translation v3.4 - Frozen Links.xlsx'!UKTM_ELC_NEW_Input_Headings,0)) ) | 2018 | 19 | 47 | 16 | Looks up the Start Year by technology name from the DDM translation workbook | High
ELC_Generation | AH59 | =IF(INDEX('U:\VEDA\VEDA_Models\uktm_model_v1.1.5\UK_TIMES_data\DECC Power Sector Updates\UKTM inputs from DDM translation v3.4 - Frozen Links.xlsx'!UKTM_ELC_NEW_Input, MATCH($C59,'U:\VEDA\VEDA_Models\uktm_model_v1.1.5\UK_TIMES_data\DECC Power Sector Updates\UKTM inputs from DDM translation v3.4 - Frozen Links.xlsx'!UKTM_ELC_NEW_Input_TechName,0), MATCH(AH$34,'U:\VEDA\VEDA_Models\uktm_model_v1.1.5\UK_TIMES_data\DECC Power Sector Updates\UKTM inputs from DDM translation v3.4 - Frozen Links.xlsx'!UKTM_ELC_NEW_Input_Headings,0)) ="","", INDEX('U:\VEDA\VEDA_Models\uktm_model_v1.1.5\UK_TIMES_data\DECC Power Sector Updates\UKTM inputs from DDM translation v3.4 - Frozen Links.xlsx'!UKTM_ELC_NEW_Input, MATCH($C59,'U:\VEDA\VEDA_Models\uktm_model_v1.1.5\UK_TIMES_data\DECC Power Sector Updates\UKTM inputs from DDM translation v3.4 - Frozen Links.xlsx'!UKTM_ELC_NEW_Input_TechName,0), MATCH(AH$34,'U:\VEDA\VEDA_Models\uktm_model_v1.1.5\UK_TIMES_data\DECC Power Sector Updates\UKTM inputs from DDM translation v3.4 - Frozen Links.xlsx'!UKTM_ELC_NEW_Input_Headings,0)) ) | 0 | 1 | 47 | 16 | Looks up the Co2 % Captured from the UKTM-ELC_Generation sheet of the from the DDM translation workbook | High | Note the lookup is carried out using a title from further up the sheet and so will not update if changed
ELC_Generation | H61 | =INDEX(ELC_PROC!$M$49:$M$96, MATCH(ELC_Generation!C59,ELC_PROC!$E$49:$E$96,0), 0) | ELCWSTHEAT | 1 | 15 | 6 | Looks up the Waste heat commodity available for collection using the tech code | High
ELC_Generation | D62 | =IF(C62<>"",VLOOKUP(C62,ELC_PROC!$E:$K,2,FALSE),"") | ELC.GENERATION: .01.OIL.IGCC. | 1 | 13 | 5 | Uses the technology name to look up the description from the elec_proc sheet | High
ELC_Generation | K62 | =IF(INDEX('U:\VEDA\VEDA_Models\uktm_model_v1.1.5\UK_TIMES_data\DECC Power Sector Updates\UKTM inputs from DDM translation v3.4 - Frozen Links.xlsx'!UKTM_ELC_NEW_Input, MATCH($C62,'U:\VEDA\VEDA_Models\uktm_model_v1.1.5\UK_TIMES_data\DECC Power Sector Updates\UKTM inputs from DDM translation v3.4 - Frozen Links.xlsx'!UKTM_ELC_NEW_Input_TechName,0), MATCH(K$52,'U:\VEDA\VEDA_Models\uktm_model_v1.1.5\UK_TIMES_data\DECC Power Sector Updates\UKTM inputs from DDM translation v3.4 - Frozen Links.xlsx'!UKTM_ELC_NEW_Input_Headings,0)) ="","", INDEX('U:\VEDA\VEDA_Models\uktm_model_v1.1.5\UK_TIMES_data\DECC Power Sector Updates\UKTM inputs from DDM translation v3.4 - Frozen Links.xlsx'!UKTM_ELC_NEW_Input, MATCH($C62,'U:\VEDA\VEDA_Models\uktm_model_v1.1.5\UK_TIMES_data\DECC Power Sector Updates\UKTM inputs from DDM translation v3.4 - Frozen Links.xlsx'!UKTM_ELC_NEW_Input_TechName,0), MATCH(K$52,'U:\VEDA\VEDA_Models\uktm_model_v1.1.5\UK_TIMES_data\DECC Power Sector Updates\UKTM inputs from DDM translation v3.4 - Frozen Links.xlsx'!UKTM_ELC_NEW_Input_Headings,0)) ) | 2018 | 19 | 47 | 16 | Looks up the Start Year by technology name from the DDM translation workbook | High
ELC_Generation | AH62 | =IF(INDEX('U:\VEDA\VEDA_Models\uktm_model_v1.1.5\UK_TIMES_data\DECC Power Sector Updates\UKTM inputs from DDM translation v3.4 - Frozen Links.xlsx'!UKTM_ELC_NEW_Input, MATCH($C62,'U:\VEDA\VEDA_Models\uktm_model_v1.1.5\UK_TIMES_data\DECC Power Sector Updates\UKTM inputs from DDM translation v3.4 - Frozen Links.xlsx'!UKTM_ELC_NEW_Input_TechName,0), MATCH(AH$34,'U:\VEDA\VEDA_Models\uktm_model_v1.1.5\UK_TIMES_data\DECC Power Sector Updates\UKTM inputs from DDM translation v3.4 - Frozen Links.xlsx'!UKTM_ELC_NEW_Input_Headings,0)) ="","", INDEX('U:\VEDA\VEDA_Models\uktm_model_v1.1.5\UK_TIMES_data\DECC Power Sector Updates\UKTM inputs from DDM translation v3.4 - Frozen Links.xlsx'!UKTM_ELC_NEW_Input, MATCH($C62,'U:\VEDA\VEDA_Models\uktm_model_v1.1.5\UK_TIMES_data\DECC Power Sector Updates\UKTM inputs from DDM translation v3.4 - Frozen Links.xlsx'!UKTM_ELC_NEW_Input_TechName,0), MATCH(AH$34,'U:\VEDA\VEDA_Models\uktm_model_v1.1.5\UK_TIMES_data\DECC Power Sector Updates\UKTM inputs from DDM translation v3.4 - Frozen Links.xlsx'!UKTM_ELC_NEW_Input_Headings,0)) ) | 0 | 1 | 47 | 16 | Looks up the Co2 % Captured from the UKTM-ELC_Generation sheet of the from the DDM translation workbook | High | Note the lookup is carried out using a title from further up the sheet and so will not update if changed
ELC_Generation | H64 | =INDEX(ELC_PROC!$M$49:$M$96, MATCH(ELC_Generation!C62,ELC_PROC!$E$49:$E$96,0), 0) | ELCWSTHEAT | 1 | 15 | 6 | Looks up the Waste heat commodity available for collection using the tech code | High
ELC_Generation | D65 | =IF(C65<>"",VLOOKUP(C65,ELC_PROC!$E:$K,2,FALSE),"") | ELC.GENERATION: .01.OIL.IGCC.CCS. | 1 | 13 | 5 | Uses the technology name to look up the description from the elec_proc sheet | High
ELC_Generation | K65 | =IF(INDEX('U:\VEDA\VEDA_Models\uktm_model_v1.1.5\UK_TIMES_data\DECC Power Sector Updates\UKTM inputs from DDM translation v3.4 - Frozen Links.xlsx'!UKTM_ELC_NEW_Input, MATCH($C65,'U:\VEDA\VEDA_Models\uktm_model_v1.1.5\UK_TIMES_data\DECC Power Sector Updates\UKTM inputs from DDM translation v3.4 - Frozen Links.xlsx'!UKTM_ELC_NEW_Input_TechName,0), MATCH(K$52,'U:\VEDA\VEDA_Models\uktm_model_v1.1.5\UK_TIMES_data\DECC Power Sector Updates\UKTM inputs from DDM translation v3.4 - Frozen Links.xlsx'!UKTM_ELC_NEW_Input_Headings,0)) ="","", INDEX('U:\VEDA\VEDA_Models\uktm_model_v1.1.5\UK_TIMES_data\DECC Power Sector Updates\UKTM inputs from DDM translation v3.4 - Frozen Links.xlsx'!UKTM_ELC_NEW_Input, MATCH($C65,'U:\VEDA\VEDA_Models\uktm_model_v1.1.5\UK_TIMES_data\DECC Power Sector Updates\UKTM inputs from DDM translation v3.4 - Frozen Links.xlsx'!UKTM_ELC_NEW_Input_TechName,0), MATCH(K$52,'U:\VEDA\VEDA_Models\uktm_model_v1.1.5\UK_TIMES_data\DECC Power Sector Updates\UKTM inputs from DDM translation v3.4 - Frozen Links.xlsx'!UKTM_ELC_NEW_Input_Headings,0)) ) | 2018 | 19 | 47 | 16 | Looks up the Start Year by technology name from the DDM translation workbook | High
ELC_Generation | AD65 | ='U:\VEDA\VEDA_Models\uktm_model_v1.1.5\UK_TIMES_data\GHG emissions\[Combust_GHG_factors_UKTIMES.xlsx]PJ'!$F$53/AB65*$AH65 | 190.4113 | 1 | 9 | 4 | Captured CO2 = ENV_ACT~SKNELCCO2C = CO2 emitted without CCS * capture rate = (Emissions factor / Efficiency) *capture rate ENV_ACT~SKNELCCO2C calculated using elccoa from GHG emission factors / (efficiency*percentage of CO2 capture) | Medium | Unsure why the change from C53 to F53. Consult subject expert
ELC_Generation | AE65 | =-AD65 | -190.4113 | 1 | 2 | 2 | ENV_ACT~ELCCO2N = - ENV_ACT~SKNELCCO2C | Medium | Not in spec
ELC_Generation | AH65 | =IF(INDEX('U:\VEDA\VEDA_Models\uktm_model_v1.1.5\UK_TIMES_data\DECC Power Sector Updates\UKTM inputs from DDM translation v3.4 - Frozen Links.xlsx'!UKTM_ELC_NEW_Input, MATCH($C65,'U:\VEDA\VEDA_Models\uktm_model_v1.1.5\UK_TIMES_data\DECC Power Sector Updates\UKTM inputs from DDM translation v3.4 - Frozen Links.xlsx'!UKTM_ELC_NEW_Input_TechName,0), MATCH(AH$34,'U:\VEDA\VEDA_Models\uktm_model_v1.1.5\UK_TIMES_data\DECC Power Sector Updates\UKTM inputs from DDM translation v3.4 - Frozen Links.xlsx'!UKTM_ELC_NEW_Input_Headings,0)) ="","", INDEX('U:\VEDA\VEDA_Models\uktm_model_v1.1.5\UK_TIMES_data\DECC Power Sector Updates\UKTM inputs from DDM translation v3.4 - Frozen Links.xlsx'!UKTM_ELC_NEW_Input, MATCH($C65,'U:\VEDA\VEDA_Models\uktm_model_v1.1.5\UK_TIMES_data\DECC Power Sector Updates\UKTM inputs from DDM translation v3.4 - Frozen Links.xlsx'!UKTM_ELC_NEW_Input_TechName,0), MATCH(AH$34,'U:\VEDA\VEDA_Models\uktm_model_v1.1.5\UK_TIMES_data\DECC Power Sector Updates\UKTM inputs from DDM translation v3.4 - Frozen Links.xlsx'!UKTM_ELC_NEW_Input_Headings,0)) ) | 0.9 | 1 | 47 | 16 | Looks up the Co2 % Captured from the UKTM-ELC_Generation sheet of the from the DDM translation workbook | High | Note the lookup is carried out using a title from further up the sheet and so will not update if changed
ELC_Generation | H67 | =INDEX(ELC_PROC!$M$49:$M$96, MATCH(ELC_Generation!C65,ELC_PROC!$E$49:$E$96,0), 0) | ELCWSTHEAT | 1 | 15 | 6 | Looks up the Waste heat commodity available for collection using the tech code | High
ELC_Generation | D75 | =IF(C75<>"",VLOOKUP(C75,ELC_PROC!$E:$K,2,FALSE),"") | ELC.GENERATION: .01.MSW.WASTE.COMBUSTION. | 1 | 13 | 5 | Uses the technology name to look up the description from the elec_proc sheet | High
ELC_Generation | K75 | =IF(INDEX('U:\VEDA\VEDA_Models\uktm_model_v1.1.5\UK_TIMES_data\DECC Power Sector Updates\UKTM inputs from DDM translation v3.4 - Frozen Links.xlsx'!UKTM_ELC_NEW_Input, MATCH($C75,'U:\VEDA\VEDA_Models\uktm_model_v1.1.5\UK_TIMES_data\DECC Power Sector Updates\UKTM inputs from DDM translation v3.4 - Frozen Links.xlsx'!UKTM_ELC_NEW_Input_TechName,0), MATCH(K$72,'U:\VEDA\VEDA_Models\uktm_model_v1.1.5\UK_TIMES_data\DECC Power Sector Updates\UKTM inputs from DDM translation v3.4 - Frozen Links.xlsx'!UKTM_ELC_NEW_Input_Headings,0)) ="","", INDEX('U:\VEDA\VEDA_Models\uktm_model_v1.1.5\UK_TIMES_data\DECC Power Sector Updates\UKTM inputs from DDM translation v3.4 - Frozen Links.xlsx'!UKTM_ELC_NEW_Input, MATCH($C75,'U:\VEDA\VEDA_Models\uktm_model_v1.1.5\UK_TIMES_data\DECC Power Sector Updates\UKTM inputs from DDM translation v3.4 - Frozen Links.xlsx'!UKTM_ELC_NEW_Input_TechName,0), MATCH(K$72,'U:\VEDA\VEDA_Models\uktm_model_v1.1.5\UK_TIMES_data\DECC Power Sector Updates\UKTM inputs from DDM translation v3.4 - Frozen Links.xlsx'!UKTM_ELC_NEW_Input_Headings,0)) ) | 2018 | 19 | 47 | 16 | Looks up the Start Year by technology name from the DDM translation workbook | High
ELC_Generation | AH75 | =IF(INDEX('U:\VEDA\VEDA_Models\uktm_model_v1.1.5\UK_TIMES_data\DECC Power Sector Updates\UKTM inputs from DDM translation v3.4 - Frozen Links.xlsx'!UKTM_ELC_NEW_Input, MATCH($C75,'U:\VEDA\VEDA_Models\uktm_model_v1.1.5\UK_TIMES_data\DECC Power Sector Updates\UKTM inputs from DDM translation v3.4 - Frozen Links.xlsx'!UKTM_ELC_NEW_Input_TechName,0), MATCH(AH$72,'U:\VEDA\VEDA_Models\uktm_model_v1.1.5\UK_TIMES_data\DECC Power Sector Updates\UKTM inputs from DDM translation v3.4 - Frozen Links.xlsx'!UKTM_ELC_NEW_Input_Headings,0)) ="","", INDEX('U:\VEDA\VEDA_Models\uktm_model_v1.1.5\UK_TIMES_data\DECC Power Sector Updates\UKTM inputs from DDM translation v3.4 - Frozen Links.xlsx'!UKTM_ELC_NEW_Input, MATCH($C75,'U:\VEDA\VEDA_Models\uktm_model_v1.1.5\UK_TIMES_data\DECC Power Sector Updates\UKTM inputs from DDM translation v3.4 - Frozen Links.xlsx'!UKTM_ELC_NEW_Input_TechName,0), MATCH(AH$72,'U:\VEDA\VEDA_Models\uktm_model_v1.1.5\UK_TIMES_data\DECC Power Sector Updates\UKTM inputs from DDM translation v3.4 - Frozen Links.xlsx'!UKTM_ELC_NEW_Input_Headings,0)) ) |  | 1 | 47 | 16 | Looks up the Co2 % Captured from the UKTM-ELC_Generation sheet of the from the DDM translation workbook | High
ELC_Generation | H77 | =INDEX(ELC_PROC!$M$49:$M$96, MATCH(ELC_Generation!C75,ELC_PROC!$E$49:$E$96,0), 0) | ELCWSTHEAT | 1 | 15 | 6 | Looks up the Waste heat commodity available for collection using the tech code | High
ELC_Generation | D78 | =IF(C78<>"",VLOOKUP(C78,ELC_PROC!$E:$K,2,FALSE),"") | ELC.GENERATION: .01.STRAW.WASTE.COMBUSTION. | 1 | 13 | 5 | Uses the technology name to look up the description from the elec_proc sheet | High
ELC_Generation | K78 | =IF(INDEX('U:\VEDA\VEDA_Models\uktm_model_v1.1.5\UK_TIMES_data\DECC Power Sector Updates\UKTM inputs from DDM translation v3.4 - Frozen Links.xlsx'!UKTM_ELC_NEW_Input, MATCH($C78,'U:\VEDA\VEDA_Models\uktm_model_v1.1.5\UK_TIMES_data\DECC Power Sector Updates\UKTM inputs from DDM translation v3.4 - Frozen Links.xlsx'!UKTM_ELC_NEW_Input_TechName,0), MATCH(K$72,'U:\VEDA\VEDA_Models\uktm_model_v1.1.5\UK_TIMES_data\DECC Power Sector Updates\UKTM inputs from DDM translation v3.4 - Frozen Links.xlsx'!UKTM_ELC_NEW_Input_Headings,0)) ="","", INDEX('U:\VEDA\VEDA_Models\uktm_model_v1.1.5\UK_TIMES_data\DECC Power Sector Updates\UKTM inputs from DDM translation v3.4 - Frozen Links.xlsx'!UKTM_ELC_NEW_Input, MATCH($C78,'U:\VEDA\VEDA_Models\uktm_model_v1.1.5\UK_TIMES_data\DECC Power Sector Updates\UKTM inputs from DDM translation v3.4 - Frozen Links.xlsx'!UKTM_ELC_NEW_Input_TechName,0), MATCH(K$72,'U:\VEDA\VEDA_Models\uktm_model_v1.1.5\UK_TIMES_data\DECC Power Sector Updates\UKTM inputs from DDM translation v3.4 - Frozen Links.xlsx'!UKTM_ELC_NEW_Input_Headings,0)) ) | 2018 | 19 | 47 | 16 | Looks up the Start Year by technology name from the DDM translation workbook | High
ELC_Generation | H79 | =INDEX(ELC_PROC!$M$49:$M$96, MATCH(ELC_Generation!C78,ELC_PROC!$E$49:$E$96,0), 0) | ELCWSTHEAT | 1 | 15 | 6 | Looks up the Waste heat commodity available for collection using the tech code | High
ELC_Generation | D80 | =IF(C80<>"",VLOOKUP(C80,ELC_PROC!$E:$K,2,FALSE),"") | ELC.GENERATION: .01.BIOGAS.FROM-ANAEROBIC-DIGESTION.GAS-ENGINE. | 1 | 13 | 5 | Uses the technology name to look up the description from the elec_proc sheet | High
ELC_Generation | E80 | =IF(INDEX('U:\VEDA\VEDA_Models\uktm_model_v1.1.5\UK_TIMES_data\[electricity_v0.6.xlsx]UK TIMES'!$C$4:$BS$209,MATCH($C80,'U:\VEDA\VEDA_Models\uktm_model_v1.1.5\UK_TIMES_data\[electricity_v0.6.xlsx]UK TIMES'!$C$4:$C$209,0),MATCH(E$13,'U:\VEDA\VEDA_Models\uktm_model_v1.1.5\UK_TIMES_data\[electricity_v0.6.xlsx]UK TIMES'!$C$3:$BS$3,0))="","",INDEX('U:\VEDA\VEDA_Models\uktm_model_v1.1.5\UK_TIMES_data\[electricity_v0.6.xlsx]UK TIMES'!$C$4:$BS$209,MATCH($C80,'U:\VEDA\VEDA_Models\uktm_model_v1.1.5\UK_TIMES_data\[electricity_v0.6.xlsx]UK TIMES'!$C$4:$C$209,0),MATCH(E$13,'U:\VEDA\VEDA_Models\uktm_model_v1.1.5\UK_TIMES_data\[electricity_v0.6.xlsx]UK TIMES'!$C$3:$BS$3,0))) | ELCBOG-AD | 1 | 65 | 22 | Looks up the input commodity from the electricity backing sheet | High | Note, while correct the index range does cover empty cells. Not best practice
ELC_Generation | K80 | =IF(INDEX('U:\VEDA\VEDA_Models\uktm_model_v1.1.5\UK_TIMES_data\DECC Power Sector Updates\UKTM inputs from DDM translation v3.4 - Frozen Links.xlsx'!UKTM_ELC_NEW_Input, MATCH($C80,'U:\VEDA\VEDA_Models\uktm_model_v1.1.5\UK_TIMES_data\DECC Power Sector Updates\UKTM inputs from DDM translation v3.4 - Frozen Links.xlsx'!UKTM_ELC_NEW_Input_TechName,0), MATCH(K$72,'U:\VEDA\VEDA_Models\uktm_model_v1.1.5\UK_TIMES_data\DECC Power Sector Updates\UKTM inputs from DDM translation v3.4 - Frozen Links.xlsx'!UKTM_ELC_NEW_Input_Headings,0)) ="","", INDEX('U:\VEDA\VEDA_Models\uktm_model_v1.1.5\UK_TIMES_data\DECC Power Sector Updates\UKTM inputs from DDM translation v3.4 - Frozen Links.xlsx'!UKTM_ELC_NEW_Input, MATCH($C80,'U:\VEDA\VEDA_Models\uktm_model_v1.1.5\UK_TIMES_data\DECC Power Sector Updates\UKTM inputs from DDM translation v3.4 - Frozen Links.xlsx'!UKTM_ELC_NEW_Input_TechName,0), MATCH(K$72,'U:\VEDA\VEDA_Models\uktm_model_v1.1.5\UK_TIMES_data\DECC Power Sector Updates\UKTM inputs from DDM translation v3.4 - Frozen Links.xlsx'!UKTM_ELC_NEW_Input_Headings,0)) ) | 2018 | 19 | 47 | 16 | Looks up the Start Year by technology name from the DDM translation workbook | High
ELC_Generation | AH80 | =IF(INDEX('U:\VEDA\VEDA_Models\uktm_model_v1.1.5\UK_TIMES_data\DECC Power Sector Updates\UKTM inputs from DDM translation v3.4 - Frozen Links.xlsx'!UKTM_ELC_NEW_Input, MATCH($C80,'U:\VEDA\VEDA_Models\uktm_model_v1.1.5\UK_TIMES_data\DECC Power Sector Updates\UKTM inputs from DDM translation v3.4 - Frozen Links.xlsx'!UKTM_ELC_NEW_Input_TechName,0), MATCH(AH$72,'U:\VEDA\VEDA_Models\uktm_model_v1.1.5\UK_TIMES_data\DECC Power Sector Updates\UKTM inputs from DDM translation v3.4 - Frozen Links.xlsx'!UKTM_ELC_NEW_Input_Headings,0)) ="","", INDEX('U:\VEDA\VEDA_Models\uktm_model_v1.1.5\UK_TIMES_data\DECC Power Sector Updates\UKTM inputs from DDM translation v3.4 - Frozen Links.xlsx'!UKTM_ELC_NEW_Input, MATCH($C80,'U:\VEDA\VEDA_Models\uktm_model_v1.1.5\UK_TIMES_data\DECC Power Sector Updates\UKTM inputs from DDM translation v3.4 - Frozen Links.xlsx'!UKTM_ELC_NEW_Input_TechName,0), MATCH(AH$72,'U:\VEDA\VEDA_Models\uktm_model_v1.1.5\UK_TIMES_data\DECC Power Sector Updates\UKTM inputs from DDM translation v3.4 - Frozen Links.xlsx'!UKTM_ELC_NEW_Input_Headings,0)) ) |  | 1 | 47 | 16 | Looks up the Co2 % Captured from the UKTM-ELC_Generation sheet of the from the DDM translation workbook | High
ELC_Generation | H81 | =INDEX(ELC_PROC!$M$49:$M$96, MATCH(ELC_Generation!C80,ELC_PROC!$E$49:$E$96,0), 0) | ELCWSTHEAT | 1 | 15 | 6 | Looks up the Waste heat commodity available for collection using the tech code | High
ELC_Generation | D82 | =IF(C82<>"",VLOOKUP(C82,ELC_PROC!$E:$K,2,FALSE),"") | ELC.GENERATION: .01.BIOGAS.FROM-LANDFILL.WASTE.GAS-ENGINE. | 1 | 13 | 5 | Uses the technology name to look up the description from the elec_proc sheet | High
ELC_Generation | K82 | =IF(INDEX('U:\VEDA\VEDA_Models\uktm_model_v1.1.5\UK_TIMES_data\DECC Power Sector Updates\UKTM inputs from DDM translation v3.4 - Frozen Links.xlsx'!UKTM_ELC_NEW_Input, MATCH($C82,'U:\VEDA\VEDA_Models\uktm_model_v1.1.5\UK_TIMES_data\DECC Power Sector Updates\UKTM inputs from DDM translation v3.4 - Frozen Links.xlsx'!UKTM_ELC_NEW_Input_TechName,0), MATCH(K$72,'U:\VEDA\VEDA_Models\uktm_model_v1.1.5\UK_TIMES_data\DECC Power Sector Updates\UKTM inputs from DDM translation v3.4 - Frozen Links.xlsx'!UKTM_ELC_NEW_Input_Headings,0)) ="","", INDEX('U:\VEDA\VEDA_Models\uktm_model_v1.1.5\UK_TIMES_data\DECC Power Sector Updates\UKTM inputs from DDM translation v3.4 - Frozen Links.xlsx'!UKTM_ELC_NEW_Input, MATCH($C82,'U:\VEDA\VEDA_Models\uktm_model_v1.1.5\UK_TIMES_data\DECC Power Sector Updates\UKTM inputs from DDM translation v3.4 - Frozen Links.xlsx'!UKTM_ELC_NEW_Input_TechName,0), MATCH(K$72,'U:\VEDA\VEDA_Models\uktm_model_v1.1.5\UK_TIMES_data\DECC Power Sector Updates\UKTM inputs from DDM translation v3.4 - Frozen Links.xlsx'!UKTM_ELC_NEW_Input_Headings,0)) ) | 2018 | 19 | 47 | 16 | Looks up the Start Year by technology name from the DDM translation workbook | High
ELC_Generation | AH82 | =IF(INDEX('U:\VEDA\VEDA_Models\uktm_model_v1.1.5\UK_TIMES_data\DECC Power Sector Updates\UKTM inputs from DDM translation v3.4 - Frozen Links.xlsx'!UKTM_ELC_NEW_Input, MATCH($C82,'U:\VEDA\VEDA_Models\uktm_model_v1.1.5\UK_TIMES_data\DECC Power Sector Updates\UKTM inputs from DDM translation v3.4 - Frozen Links.xlsx'!UKTM_ELC_NEW_Input_TechName,0), MATCH(AH$72,'U:\VEDA\VEDA_Models\uktm_model_v1.1.5\UK_TIMES_data\DECC Power Sector Updates\UKTM inputs from DDM translation v3.4 - Frozen Links.xlsx'!UKTM_ELC_NEW_Input_Headings,0)) ="","", INDEX('U:\VEDA\VEDA_Models\uktm_model_v1.1.5\UK_TIMES_data\DECC Power Sector Updates\UKTM inputs from DDM translation v3.4 - Frozen Links.xlsx'!UKTM_ELC_NEW_Input, MATCH($C82,'U:\VEDA\VEDA_Models\uktm_model_v1.1.5\UK_TIMES_data\DECC Power Sector Updates\UKTM inputs from DDM translation v3.4 - Frozen Links.xlsx'!UKTM_ELC_NEW_Input_TechName,0), MATCH(AH$72,'U:\VEDA\VEDA_Models\uktm_model_v1.1.5\UK_TIMES_data\DECC Power Sector Updates\UKTM inputs from DDM translation v3.4 - Frozen Links.xlsx'!UKTM_ELC_NEW_Input_Headings,0)) ) |  | 1 | 47 | 16 | Looks up the Co2 % Captured from the UKTM-ELC_Generation sheet of the from the DDM translation workbook | High
ELC_Generation | H83 | =INDEX(ELC_PROC!$M$49:$M$96, MATCH(ELC_Generation!C82,ELC_PROC!$E$49:$E$96,0), 0) | ELCWSTHEAT | 1 | 15 | 6 | Looks up the Waste heat commodity available for collection using the tech code | High
ELC_Generation | D84 | =IF(C84<>"",VLOOKUP(C84,ELC_PROC!$E:$K,2,FALSE),"") | ELC.GENERATION: .01.BIOGAS.FROM-SEWAGE.WASTE.GAS-ENGINE. | 1 | 13 | 5 | Uses the technology name to look up the description from the elec_proc sheet | High
ELC_Generation | K84 | =IF(INDEX('U:\VEDA\VEDA_Models\uktm_model_v1.1.5\UK_TIMES_data\DECC Power Sector Updates\UKTM inputs from DDM translation v3.4 - Frozen Links.xlsx'!UKTM_ELC_NEW_Input, MATCH($C84,'U:\VEDA\VEDA_Models\uktm_model_v1.1.5\UK_TIMES_data\DECC Power Sector Updates\UKTM inputs from DDM translation v3.4 - Frozen Links.xlsx'!UKTM_ELC_NEW_Input_TechName,0), MATCH(K$72,'U:\VEDA\VEDA_Models\uktm_model_v1.1.5\UK_TIMES_data\DECC Power Sector Updates\UKTM inputs from DDM translation v3.4 - Frozen Links.xlsx'!UKTM_ELC_NEW_Input_Headings,0)) ="","", INDEX('U:\VEDA\VEDA_Models\uktm_model_v1.1.5\UK_TIMES_data\DECC Power Sector Updates\UKTM inputs from DDM translation v3.4 - Frozen Links.xlsx'!UKTM_ELC_NEW_Input, MATCH($C84,'U:\VEDA\VEDA_Models\uktm_model_v1.1.5\UK_TIMES_data\DECC Power Sector Updates\UKTM inputs from DDM translation v3.4 - Frozen Links.xlsx'!UKTM_ELC_NEW_Input_TechName,0), MATCH(K$72,'U:\VEDA\VEDA_Models\uktm_model_v1.1.5\UK_TIMES_data\DECC Power Sector Updates\UKTM inputs from DDM translation v3.4 - Frozen Links.xlsx'!UKTM_ELC_NEW_Input_Headings,0)) ) | 2018 | 19 | 47 | 16 | Looks up the Start Year by technology name from the DDM translation workbook | High
ELC_Generation | AH84 | =IF(INDEX('U:\VEDA\VEDA_Models\uktm_model_v1.1.5\UK_TIMES_data\DECC Power Sector Updates\UKTM inputs from DDM translation v3.4 - Frozen Links.xlsx'!UKTM_ELC_NEW_Input, MATCH($C84,'U:\VEDA\VEDA_Models\uktm_model_v1.1.5\UK_TIMES_data\DECC Power Sector Updates\UKTM inputs from DDM translation v3.4 - Frozen Links.xlsx'!UKTM_ELC_NEW_Input_TechName,0), MATCH(AH$72,'U:\VEDA\VEDA_Models\uktm_model_v1.1.5\UK_TIMES_data\DECC Power Sector Updates\UKTM inputs from DDM translation v3.4 - Frozen Links.xlsx'!UKTM_ELC_NEW_Input_Headings,0)) ="","", INDEX('U:\VEDA\VEDA_Models\uktm_model_v1.1.5\UK_TIMES_data\DECC Power Sector Updates\UKTM inputs from DDM translation v3.4 - Frozen Links.xlsx'!UKTM_ELC_NEW_Input, MATCH($C84,'U:\VEDA\VEDA_Models\uktm_model_v1.1.5\UK_TIMES_data\DECC Power Sector Updates\UKTM inputs from DDM translation v3.4 - Frozen Links.xlsx'!UKTM_ELC_NEW_Input_TechName,0), MATCH(AH$72,'U:\VEDA\VEDA_Models\uktm_model_v1.1.5\UK_TIMES_data\DECC Power Sector Updates\UKTM inputs from DDM translation v3.4 - Frozen Links.xlsx'!UKTM_ELC_NEW_Input_Headings,0)) ) |  | 1 | 47 | 16 | Looks up the Co2 % Captured from the UKTM-ELC_Generation sheet of the from the DDM translation workbook | High
ELC_Generation | H85 | =INDEX(ELC_PROC!$M$49:$M$96, MATCH(ELC_Generation!C84,ELC_PROC!$E$49:$E$96,0), 0) | ELCWSTHEAT | 1 | 15 | 6 | Looks up the Waste heat commodity available for collection using the tech code | High
ELC_Generation | D86 | =IF(C86<>"",VLOOKUP(C86,ELC_PROC!$E:$K,2,FALSE),"") | ELC.GENERATION: .01.BIOMASS.COMBUSTION. | 1 | 13 | 5 | Uses the technology name to look up the description from the elec_proc sheet | High
ELC_Generation | E86 | =IF(INDEX('U:\VEDA\VEDA_Models\uktm_model_v1.1.5\UK_TIMES_data\[electricity_v0.6.xlsx]UK TIMES'!$C$4:$BS$209,MATCH($C86,'U:\VEDA\VEDA_Models\uktm_model_v1.1.5\UK_TIMES_data\[electricity_v0.6.xlsx]UK TIMES'!$C$4:$C$209,0),MATCH(E$13,'U:\VEDA\VEDA_Models\uktm_model_v1.1.5\UK_TIMES_data\[electricity_v0.6.xlsx]UK TIMES'!$C$3:$BS$3,0))="","",INDEX('U:\VEDA\VEDA_Models\uktm_model_v1.1.5\UK_TIMES_data\[electricity_v0.6.xlsx]UK TIMES'!$C$4:$BS$209,MATCH($C86,'U:\VEDA\VEDA_Models\uktm_model_v1.1.5\UK_TIMES_data\[electricity_v0.6.xlsx]UK TIMES'!$C$4:$C$209,0),MATCH(E$13,'U:\VEDA\VEDA_Models\uktm_model_v1.1.5\UK_TIMES_data\[electricity_v0.6.xlsx]UK TIMES'!$C$3:$BS$3,0))) | ELCPELL | 1 | 65 | 22 | Looks up the input commodity from the electricity backing sheet | High | Note, while correct the index range does cover empty cells. Not best practice
ELC_Generation | K86 | =IF(INDEX('U:\VEDA\VEDA_Models\uktm_model_v1.1.5\UK_TIMES_data\DECC Power Sector Updates\UKTM inputs from DDM translation v3.4 - Frozen Links.xlsx'!UKTM_ELC_NEW_Input, MATCH($C86,'U:\VEDA\VEDA_Models\uktm_model_v1.1.5\UK_TIMES_data\DECC Power Sector Updates\UKTM inputs from DDM translation v3.4 - Frozen Links.xlsx'!UKTM_ELC_NEW_Input_TechName,0), MATCH(K$72,'U:\VEDA\VEDA_Models\uktm_model_v1.1.5\UK_TIMES_data\DECC Power Sector Updates\UKTM inputs from DDM translation v3.4 - Frozen Links.xlsx'!UKTM_ELC_NEW_Input_Headings,0)) ="","", INDEX('U:\VEDA\VEDA_Models\uktm_model_v1.1.5\UK_TIMES_data\DECC Power Sector Updates\UKTM inputs from DDM translation v3.4 - Frozen Links.xlsx'!UKTM_ELC_NEW_Input, MATCH($C86,'U:\VEDA\VEDA_Models\uktm_model_v1.1.5\UK_TIMES_data\DECC Power Sector Updates\UKTM inputs from DDM translation v3.4 - Frozen Links.xlsx'!UKTM_ELC_NEW_Input_TechName,0), MATCH(K$72,'U:\VEDA\VEDA_Models\uktm_model_v1.1.5\UK_TIMES_data\DECC Power Sector Updates\UKTM inputs from DDM translation v3.4 - Frozen Links.xlsx'!UKTM_ELC_NEW_Input_Headings,0)) ) | 2018 | 19 | 47 | 16 | Looks up the Start Year by technology name from the DDM translation workbook | High
ELC_Generation | AH86 | =IF(INDEX('U:\VEDA\VEDA_Models\uktm_model_v1.1.5\UK_TIMES_data\DECC Power Sector Updates\UKTM inputs from DDM translation v3.4 - Frozen Links.xlsx'!UKTM_ELC_NEW_Input, MATCH($C86,'U:\VEDA\VEDA_Models\uktm_model_v1.1.5\UK_TIMES_data\DECC Power Sector Updates\UKTM inputs from DDM translation v3.4 - Frozen Links.xlsx'!UKTM_ELC_NEW_Input_TechName,0), MATCH(AH$72,'U:\VEDA\VEDA_Models\uktm_model_v1.1.5\UK_TIMES_data\DECC Power Sector Updates\UKTM inputs from DDM translation v3.4 - Frozen Links.xlsx'!UKTM_ELC_NEW_Input_Headings,0)) ="","", INDEX('U:\VEDA\VEDA_Models\uktm_model_v1.1.5\UK_TIMES_data\DECC Power Sector Updates\UKTM inputs from DDM translation v3.4 - Frozen Links.xlsx'!UKTM_ELC_NEW_Input, MATCH($C86,'U:\VEDA\VEDA_Models\uktm_model_v1.1.5\UK_TIMES_data\DECC Power Sector Updates\UKTM inputs from DDM translation v3.4 - Frozen Links.xlsx'!UKTM_ELC_NEW_Input_TechName,0), MATCH(AH$72,'U:\VEDA\VEDA_Models\uktm_model_v1.1.5\UK_TIMES_data\DECC Power Sector Updates\UKTM inputs from DDM translation v3.4 - Frozen Links.xlsx'!UKTM_ELC_NEW_Input_Headings,0)) ) |  | 1 | 47 | 16 | Looks up the Co2 % Captured from the UKTM-ELC_Generation sheet of the from the DDM translation workbook | High
ELC_Generation | H88 | =INDEX(ELC_PROC!$M$49:$M$96, MATCH(ELC_Generation!C86,ELC_PROC!$E$49:$E$96,0), 0) | ELCWSTHEAT | 1 | 15 | 6 | Looks up the Waste heat commodity available for collection using the tech code | High
ELC_Generation | D89 | =IF(C89<>"",VLOOKUP(C89,ELC_PROC!$E:$K,2,FALSE),"") | ELC.GENERATION: .01.BIOMASS.CCS. | 1 | 13 | 5 | Uses the technology name to look up the description from the elec_proc sheet | High
ELC_Generation | K89 | =IF(INDEX('U:\VEDA\VEDA_Models\uktm_model_v1.1.5\UK_TIMES_data\DECC Power Sector Updates\UKTM inputs from DDM translation v3.4 - Frozen Links.xlsx'!UKTM_ELC_NEW_Input, MATCH($C89,'U:\VEDA\VEDA_Models\uktm_model_v1.1.5\UK_TIMES_data\DECC Power Sector Updates\UKTM inputs from DDM translation v3.4 - Frozen Links.xlsx'!UKTM_ELC_NEW_Input_TechName,0), MATCH(K$72,'U:\VEDA\VEDA_Models\uktm_model_v1.1.5\UK_TIMES_data\DECC Power Sector Updates\UKTM inputs from DDM translation v3.4 - Frozen Links.xlsx'!UKTM_ELC_NEW_Input_Headings,0)) ="","", INDEX('U:\VEDA\VEDA_Models\uktm_model_v1.1.5\UK_TIMES_data\DECC Power Sector Updates\UKTM inputs from DDM translation v3.4 - Frozen Links.xlsx'!UKTM_ELC_NEW_Input, MATCH($C89,'U:\VEDA\VEDA_Models\uktm_model_v1.1.5\UK_TIMES_data\DECC Power Sector Updates\UKTM inputs from DDM translation v3.4 - Frozen Links.xlsx'!UKTM_ELC_NEW_Input_TechName,0), MATCH(K$72,'U:\VEDA\VEDA_Models\uktm_model_v1.1.5\UK_TIMES_data\DECC Power Sector Updates\UKTM inputs from DDM translation v3.4 - Frozen Links.xlsx'!UKTM_ELC_NEW_Input_Headings,0)) ) | 2018 | 19 | 47 | 16 | Looks up the Start Year by technology name from the DDM translation workbook | High
ELC_Generation | AD89 | ='U:\VEDA\VEDA_Models\uktm_model_v1.1.5\UK_TIMES_data\[electricity_v0.6.xlsx]Overview'!$E$30*'U:\VEDA\VEDA_Models\uktm_model_v1.1.5\UK_TIMES_data\[electricity_v0.6.xlsx]Overview'!$E$31/AB89*$AH89 | 243.5663 | 1 | 16 | 6 | Captured CO2 = ENV_ACT~SKNELCCO2C = biomass carbon intensity/biomass carbon sustainability / (efficiency*percentage of CO2 capture) | Medium | No in spec
ELC_Generation | AE89 | =-AD89 | -243.5663 | 1 | 2 | 2 | ENV_ACT~ELCCO2N = - ENV_ACT~SKNELCCO2C | Medium | Not in spec
ELC_Generation | AH89 | =IF(INDEX('U:\VEDA\VEDA_Models\uktm_model_v1.1.5\UK_TIMES_data\DECC Power Sector Updates\UKTM inputs from DDM translation v3.4 - Frozen Links.xlsx'!UKTM_ELC_NEW_Input, MATCH($C89,'U:\VEDA\VEDA_Models\uktm_model_v1.1.5\UK_TIMES_data\DECC Power Sector Updates\UKTM inputs from DDM translation v3.4 - Frozen Links.xlsx'!UKTM_ELC_NEW_Input_TechName,0), MATCH(AH$72,'U:\VEDA\VEDA_Models\uktm_model_v1.1.5\UK_TIMES_data\DECC Power Sector Updates\UKTM inputs from DDM translation v3.4 - Frozen Links.xlsx'!UKTM_ELC_NEW_Input_Headings,0)) ="","", INDEX('U:\VEDA\VEDA_Models\uktm_model_v1.1.5\UK_TIMES_data\DECC Power Sector Updates\UKTM inputs from DDM translation v3.4 - Frozen Links.xlsx'!UKTM_ELC_NEW_Input, MATCH($C89,'U:\VEDA\VEDA_Models\uktm_model_v1.1.5\UK_TIMES_data\DECC Power Sector Updates\UKTM inputs from DDM translation v3.4 - Frozen Links.xlsx'!UKTM_ELC_NEW_Input_TechName,0), MATCH(AH$72,'U:\VEDA\VEDA_Models\uktm_model_v1.1.5\UK_TIMES_data\DECC Power Sector Updates\UKTM inputs from DDM translation v3.4 - Frozen Links.xlsx'!UKTM_ELC_NEW_Input_Headings,0)) ) | 0.95 | 1 | 47 | 16 | Looks up the Co2 % Captured from the UKTM-ELC_Generation sheet of the from the DDM translation workbook | High
ELC_Generation | H91 | =INDEX(ELC_PROC!$M$49:$M$96, MATCH(ELC_Generation!C89,ELC_PROC!$E$49:$E$96,0), 0) | ELCWSTHEAT | 1 | 15 | 6 | Looks up the Waste heat commodity available for collection using the tech code | High
ELC_Generation | AI96 | =CONCATENATE("AF~",LEFT(AI94),RIGHT(AI94)) | AF~WN | 16 | 6 | 3 | Concatenates "AF" and the seasonal code | High
ELC_Generation | D99 | =IF(C99<>"",VLOOKUP(C99,ELC_PROC!$E:$K,2,FALSE),"") | ELC.GENERATION: .01.HYDRO.DAM.RNW. | 1 | 13 | 5 | Uses the technology name to look up the description from the elec_proc sheet | High
ELC_Generation | K99 | =IF(INDEX('U:\VEDA\VEDA_Models\uktm_model_v1.1.5\UK_TIMES_data\DECC Power Sector Updates\UKTM inputs from DDM translation v3.4 - Frozen Links.xlsx'!UKTM_ELC_NEW_Input, MATCH($C99,'U:\VEDA\VEDA_Models\uktm_model_v1.1.5\UK_TIMES_data\DECC Power Sector Updates\UKTM inputs from DDM translation v3.4 - Frozen Links.xlsx'!UKTM_ELC_NEW_Input_TechName,0), MATCH(K$96,'U:\VEDA\VEDA_Models\uktm_model_v1.1.5\UK_TIMES_data\DECC Power Sector Updates\UKTM inputs from DDM translation v3.4 - Frozen Links.xlsx'!UKTM_ELC_NEW_Input_Headings,0)) ="","", INDEX('U:\VEDA\VEDA_Models\uktm_model_v1.1.5\UK_TIMES_data\DECC Power Sector Updates\UKTM inputs from DDM translation v3.4 - Frozen Links.xlsx'!UKTM_ELC_NEW_Input, MATCH($C99,'U:\VEDA\VEDA_Models\uktm_model_v1.1.5\UK_TIMES_data\DECC Power Sector Updates\UKTM inputs from DDM translation v3.4 - Frozen Links.xlsx'!UKTM_ELC_NEW_Input_TechName,0), MATCH(K$96,'U:\VEDA\VEDA_Models\uktm_model_v1.1.5\UK_TIMES_data\DECC Power Sector Updates\UKTM inputs from DDM translation v3.4 - Frozen Links.xlsx'!UKTM_ELC_NEW_Input_Headings,0)) ) | 2018 | 19 | 47 | 16 | Looks up the Start Year by technology name from the DDM translation workbook | High
ELC_Generation | AF99 | ='U:\VEDA\VEDA_Models\uktm_model_v1.1.5\UK_TIMES_data\[electricity_v0.6.xlsx]Hydro'!$B$18 | 1.056 | 2 | 7 | 3 | HydroCAP_BND~2010 = Total hydro potential remaining | High
ELC_Generation | AF100 | ='U:\VEDA\VEDA_Models\uktm_model_v1.1.5\UK_TIMES_data\[electricity_v0.6.xlsx]Wind'!$N$60 | 0 | 1 | 7 | 3 | Wind CAP_BND~2010 = Total wind potential remaining 2010 | High
ELC_Generation | AG100 | ='U:\VEDA\VEDA_Models\uktm_model_v1.1.5\UK_TIMES_data\[electricity_v0.6.xlsx]Wind'!$O$60 | 0.27026 | 1 | 7 | 3 | Wind CAP_BND~2010 = Total wind potential remaining 2030 | High
ELC_Generation | AI100 | =INDEX('U:\VEDA\VEDA_Models\uktm_model_v1.1.5\UK_TIMES_data\[electricity_v0.6.xlsx]Wind'!$D$88:$S$96,MATCH("EWND--ONT"&MID($C100,8,1),'U:\VEDA\VEDA_Models\uktm_model_v1.1.5\UK_TIMES_data\[electricity_v0.6.xlsx]Wind'!$A$88:$A$96,0),MATCH(AI$94,'U:\VEDA\VEDA_Models\uktm_model_v1.1.5\UK_TIMES_data\[electricity_v0.6.xlsx]Wind'!$D$84:$S$84,0)) | 0.57154 | 16 | 37 | 13 | AF-WN looks up the seasonal patterns for wind | High
ELC_Generation | K102 | =IF(INDEX('U:\VEDA\VEDA_Models\uktm_model_v1.1.5\UK_TIMES_data\DECC Power Sector Updates\UKTM inputs from DDM translation v3.4 - Frozen Links.xlsx'!UKTM_ELC_NEW_Input, MATCH($C102,'U:\VEDA\VEDA_Models\uktm_model_v1.1.5\UK_TIMES_data\DECC Power Sector Updates\UKTM inputs from DDM translation v3.4 - Frozen Links.xlsx'!UKTM_ELC_NEW_Input_TechName,0), MATCH(K$96,'U:\VEDA\VEDA_Models\uktm_model_v1.1.5\UK_TIMES_data\DECC Power Sector Updates\UKTM inputs from DDM translation v3.4 - Frozen Links.xlsx'!UKTM_ELC_NEW_Input_Headings,0)) ="","", INDEX('U:\VEDA\VEDA_Models\uktm_model_v1.1.5\UK_TIMES_data\DECC Power Sector Updates\UKTM inputs from DDM translation v3.4 - Frozen Links.xlsx'!UKTM_ELC_NEW_Input, MATCH($C102,'U:\VEDA\VEDA_Models\uktm_model_v1.1.5\UK_TIMES_data\DECC Power Sector Updates\UKTM inputs from DDM translation v3.4 - Frozen Links.xlsx'!UKTM_ELC_NEW_Input_TechName,0), MATCH(K$96,'U:\VEDA\VEDA_Models\uktm_model_v1.1.5\UK_TIMES_data\DECC Power Sector Updates\UKTM inputs from DDM translation v3.4 - Frozen Links.xlsx'!UKTM_ELC_NEW_Input_Headings,0)) ) | 2018 | 16 | 47 | 16 | Looks up the Start Year by technology name from the DDM translation workbook | High
ELC_Generation | AB102 | =IF(INDEX('U:\VEDA\VEDA_Models\uktm_model_v1.1.5\UK_TIMES_data\DECC Power Sector Updates\UKTM inputs from DDM translation v3.4 - Frozen Links.xlsx'!UKTM_ELC_NEW_Input, MATCH($C102,'U:\VEDA\VEDA_Models\uktm_model_v1.1.5\UK_TIMES_data\DECC Power Sector Updates\UKTM inputs from DDM translation v3.4 - Frozen Links.xlsx'!UKTM_ELC_NEW_Input_TechName,0), MATCH(AB$96,'U:\VEDA\VEDA_Models\uktm_model_v1.1.5\UK_TIMES_data\DECC Power Sector Updates\UKTM inputs from DDM translation v3.4 - Frozen Links.xlsx'!UKTM_ELC_NEW_Input_Headings,0)) ="","", INDEX('U:\VEDA\VEDA_Models\uktm_model_v1.1.5\UK_TIMES_data\DECC Power Sector Updates\UKTM inputs from DDM translation v3.4 - Frozen Links.xlsx'!UKTM_ELC_NEW_Input, MATCH($C102,'U:\VEDA\VEDA_Models\uktm_model_v1.1.5\UK_TIMES_data\DECC Power Sector Updates\UKTM inputs from DDM translation v3.4 - Frozen Links.xlsx'!UKTM_ELC_NEW_Input_TechName,0), MATCH(AB$96,'U:\VEDA\VEDA_Models\uktm_model_v1.1.5\UK_TIMES_data\DECC Power Sector Updates\UKTM inputs from DDM translation v3.4 - Frozen Links.xlsx'!UKTM_ELC_NEW_Input_Headings,0)) ) | 1 | 2 | 47 | 16 | Looks up Gross Efficiency (HHV) from the UKTM inputs from DDM workbook | High
ELC_Generation | AF102 | ='U:\VEDA\VEDA_Models\uktm_model_v1.1.5\UK_TIMES_data\[electricity_v0.6.xlsx]Wind'!$N$61 | 0 | 1 | 7 | 3 | Wind CAP_BND~2010 = Total wind potential remaining 2010 | High
ELC_Generation | AG102 | ='U:\VEDA\VEDA_Models\uktm_model_v1.1.5\UK_TIMES_data\[electricity_v0.6.xlsx]Wind'!$O$61 | 0.71355 | 1 | 7 | 3 | Wind CAP_BND~2010 = Total wind potential remaining 2030 | High
ELC_Generation | AI102 | =INDEX('U:\VEDA\VEDA_Models\uktm_model_v1.1.5\UK_TIMES_data\[electricity_v0.6.xlsx]Wind'!$D$88:$S$96,MATCH("EWND--ONT"&MID($C102,8,1),'U:\VEDA\VEDA_Models\uktm_model_v1.1.5\UK_TIMES_data\[electricity_v0.6.xlsx]Wind'!$A$88:$A$96,0),MATCH(AI$94,'U:\VEDA\VEDA_Models\uktm_model_v1.1.5\UK_TIMES_data\[electricity_v0.6.xlsx]Wind'!$D$84:$S$84,0)) | 0.5229 | 16 | 37 | 13 | AF-WN looks up the seasonal patterns for wind | High
ELC_Generation | K104 | =IF(INDEX('U:\VEDA\VEDA_Models\uktm_model_v1.1.5\UK_TIMES_data\DECC Power Sector Updates\UKTM inputs from DDM translation v3.4 - Frozen Links.xlsx'!UKTM_ELC_NEW_Input, MATCH($C104,'U:\VEDA\VEDA_Models\uktm_model_v1.1.5\UK_TIMES_data\DECC Power Sector Updates\UKTM inputs from DDM translation v3.4 - Frozen Links.xlsx'!UKTM_ELC_NEW_Input_TechName,0), MATCH(K$96,'U:\VEDA\VEDA_Models\uktm_model_v1.1.5\UK_TIMES_data\DECC Power Sector Updates\UKTM inputs from DDM translation v3.4 - Frozen Links.xlsx'!UKTM_ELC_NEW_Input_Headings,0)) ="","", INDEX('U:\VEDA\VEDA_Models\uktm_model_v1.1.5\UK_TIMES_data\DECC Power Sector Updates\UKTM inputs from DDM translation v3.4 - Frozen Links.xlsx'!UKTM_ELC_NEW_Input, MATCH($C104,'U:\VEDA\VEDA_Models\uktm_model_v1.1.5\UK_TIMES_data\DECC Power Sector Updates\UKTM inputs from DDM translation v3.4 - Frozen Links.xlsx'!UKTM_ELC_NEW_Input_TechName,0), MATCH(K$96,'U:\VEDA\VEDA_Models\uktm_model_v1.1.5\UK_TIMES_data\DECC Power Sector Updates\UKTM inputs from DDM translation v3.4 - Frozen Links.xlsx'!UKTM_ELC_NEW_Input_Headings,0)) ) | 2018 | 16 | 47 | 16 | Looks up the Start Year by technology name from the DDM translation workbook | High
ELC_Generation | AB104 | =IF(INDEX('U:\VEDA\VEDA_Models\uktm_model_v1.1.5\UK_TIMES_data\DECC Power Sector Updates\UKTM inputs from DDM translation v3.4 - Frozen Links.xlsx'!UKTM_ELC_NEW_Input, MATCH($C104,'U:\VEDA\VEDA_Models\uktm_model_v1.1.5\UK_TIMES_data\DECC Power Sector Updates\UKTM inputs from DDM translation v3.4 - Frozen Links.xlsx'!UKTM_ELC_NEW_Input_TechName,0), MATCH(AB$96,'U:\VEDA\VEDA_Models\uktm_model_v1.1.5\UK_TIMES_data\DECC Power Sector Updates\UKTM inputs from DDM translation v3.4 - Frozen Links.xlsx'!UKTM_ELC_NEW_Input_Headings,0)) ="","", INDEX('U:\VEDA\VEDA_Models\uktm_model_v1.1.5\UK_TIMES_data\DECC Power Sector Updates\UKTM inputs from DDM translation v3.4 - Frozen Links.xlsx'!UKTM_ELC_NEW_Input, MATCH($C104,'U:\VEDA\VEDA_Models\uktm_model_v1.1.5\UK_TIMES_data\DECC Power Sector Updates\UKTM inputs from DDM translation v3.4 - Frozen Links.xlsx'!UKTM_ELC_NEW_Input_TechName,0), MATCH(AB$96,'U:\VEDA\VEDA_Models\uktm_model_v1.1.5\UK_TIMES_data\DECC Power Sector Updates\UKTM inputs from DDM translation v3.4 - Frozen Links.xlsx'!UKTM_ELC_NEW_Input_Headings,0)) ) | 1 | 2 | 47 | 16 | Looks up Gross Efficiency (HHV) from the UKTM inputs from DDM workbook | High
ELC_Generation | AF104 | ='U:\VEDA\VEDA_Models\uktm_model_v1.1.5\UK_TIMES_data\[electricity_v0.6.xlsx]Wind'!$N$62 | 0 | 1 | 7 | 3 | Wind CAP_BND~2010 = Total wind potential remaining 2010 | High
ELC_Generation | AG104 | ='U:\VEDA\VEDA_Models\uktm_model_v1.1.5\UK_TIMES_data\[electricity_v0.6.xlsx]Wind'!$O$62 | 1.0067 | 1 | 7 | 3 | Wind CAP_BND~2010 = Total wind potential remaining 2030 | High
ELC_Generation | AI104 | =INDEX('U:\VEDA\VEDA_Models\uktm_model_v1.1.5\UK_TIMES_data\[electricity_v0.6.xlsx]Wind'!$D$88:$S$96,MATCH("EWND--ONT"&MID($C104,8,1),'U:\VEDA\VEDA_Models\uktm_model_v1.1.5\UK_TIMES_data\[electricity_v0.6.xlsx]Wind'!$A$88:$A$96,0),MATCH(AI$94,'U:\VEDA\VEDA_Models\uktm_model_v1.1.5\UK_TIMES_data\[electricity_v0.6.xlsx]Wind'!$D$84:$S$84,0)) | 0.47426 | 16 | 37 | 13 | AF-WN looks up the seasonal patterns for wind | High
ELC_Generation | K106 | =IF(INDEX('U:\VEDA\VEDA_Models\uktm_model_v1.1.5\UK_TIMES_data\DECC Power Sector Updates\UKTM inputs from DDM translation v3.4 - Frozen Links.xlsx'!UKTM_ELC_NEW_Input, MATCH($C106,'U:\VEDA\VEDA_Models\uktm_model_v1.1.5\UK_TIMES_data\DECC Power Sector Updates\UKTM inputs from DDM translation v3.4 - Frozen Links.xlsx'!UKTM_ELC_NEW_Input_TechName,0), MATCH(K$96,'U:\VEDA\VEDA_Models\uktm_model_v1.1.5\UK_TIMES_data\DECC Power Sector Updates\UKTM inputs from DDM translation v3.4 - Frozen Links.xlsx'!UKTM_ELC_NEW_Input_Headings,0)) ="","", INDEX('U:\VEDA\VEDA_Models\uktm_model_v1.1.5\UK_TIMES_data\DECC Power Sector Updates\UKTM inputs from DDM translation v3.4 - Frozen Links.xlsx'!UKTM_ELC_NEW_Input, MATCH($C106,'U:\VEDA\VEDA_Models\uktm_model_v1.1.5\UK_TIMES_data\DECC Power Sector Updates\UKTM inputs from DDM translation v3.4 - Frozen Links.xlsx'!UKTM_ELC_NEW_Input_TechName,0), MATCH(K$96,'U:\VEDA\VEDA_Models\uktm_model_v1.1.5\UK_TIMES_data\DECC Power Sector Updates\UKTM inputs from DDM translation v3.4 - Frozen Links.xlsx'!UKTM_ELC_NEW_Input_Headings,0)) ) | 2018 | 16 | 47 | 16 | Looks up the Start Year by technology name from the DDM translation workbook | High
ELC_Generation | AB106 | =IF(INDEX('U:\VEDA\VEDA_Models\uktm_model_v1.1.5\UK_TIMES_data\DECC Power Sector Updates\UKTM inputs from DDM translation v3.4 - Frozen Links.xlsx'!UKTM_ELC_NEW_Input, MATCH($C106,'U:\VEDA\VEDA_Models\uktm_model_v1.1.5\UK_TIMES_data\DECC Power Sector Updates\UKTM inputs from DDM translation v3.4 - Frozen Links.xlsx'!UKTM_ELC_NEW_Input_TechName,0), MATCH(AB$96,'U:\VEDA\VEDA_Models\uktm_model_v1.1.5\UK_TIMES_data\DECC Power Sector Updates\UKTM inputs from DDM translation v3.4 - Frozen Links.xlsx'!UKTM_ELC_NEW_Input_Headings,0)) ="","", INDEX('U:\VEDA\VEDA_Models\uktm_model_v1.1.5\UK_TIMES_data\DECC Power Sector Updates\UKTM inputs from DDM translation v3.4 - Frozen Links.xlsx'!UKTM_ELC_NEW_Input, MATCH($C106,'U:\VEDA\VEDA_Models\uktm_model_v1.1.5\UK_TIMES_data\DECC Power Sector Updates\UKTM inputs from DDM translation v3.4 - Frozen Links.xlsx'!UKTM_ELC_NEW_Input_TechName,0), MATCH(AB$96,'U:\VEDA\VEDA_Models\uktm_model_v1.1.5\UK_TIMES_data\DECC Power Sector Updates\UKTM inputs from DDM translation v3.4 - Frozen Links.xlsx'!UKTM_ELC_NEW_Input_Headings,0)) ) | 1 | 2 | 47 | 16 | Looks up Gross Efficiency (HHV) from the UKTM inputs from DDM workbook | High
ELC_Generation | AF106 | ='U:\VEDA\VEDA_Models\uktm_model_v1.1.5\UK_TIMES_data\[electricity_v0.6.xlsx]Wind'!$N$63 | 0.56444 | 1 | 7 | 3 | Wind CAP_BND~2010 = Total wind potential remaining 2010 | High
ELC_Generation | AG106 | ='U:\VEDA\VEDA_Models\uktm_model_v1.1.5\UK_TIMES_data\[electricity_v0.6.xlsx]Wind'!$O$63 | 2.593 | 1 | 7 | 3 | Wind CAP_BND~2010 = Total wind potential remaining 2030 | High
ELC_Generation | AI106 | =INDEX('U:\VEDA\VEDA_Models\uktm_model_v1.1.5\UK_TIMES_data\[electricity_v0.6.xlsx]Wind'!$D$88:$S$96,MATCH("EWND--ONT"&MID($C106,8,1),'U:\VEDA\VEDA_Models\uktm_model_v1.1.5\UK_TIMES_data\[electricity_v0.6.xlsx]Wind'!$A$88:$A$96,0),MATCH(AI$94,'U:\VEDA\VEDA_Models\uktm_model_v1.1.5\UK_TIMES_data\[electricity_v0.6.xlsx]Wind'!$D$84:$S$84,0)) | 0.42562 | 16 | 37 | 13 | AF-WN looks up the seasonal patterns for wind | High
ELC_Generation | K108 | =IF(INDEX('U:\VEDA\VEDA_Models\uktm_model_v1.1.5\UK_TIMES_data\DECC Power Sector Updates\UKTM inputs from DDM translation v3.4 - Frozen Links.xlsx'!UKTM_ELC_NEW_Input, MATCH($C108,'U:\VEDA\VEDA_Models\uktm_model_v1.1.5\UK_TIMES_data\DECC Power Sector Updates\UKTM inputs from DDM translation v3.4 - Frozen Links.xlsx'!UKTM_ELC_NEW_Input_TechName,0), MATCH(K$96,'U:\VEDA\VEDA_Models\uktm_model_v1.1.5\UK_TIMES_data\DECC Power Sector Updates\UKTM inputs from DDM translation v3.4 - Frozen Links.xlsx'!UKTM_ELC_NEW_Input_Headings,0)) ="","", INDEX('U:\VEDA\VEDA_Models\uktm_model_v1.1.5\UK_TIMES_data\DECC Power Sector Updates\UKTM inputs from DDM translation v3.4 - Frozen Links.xlsx'!UKTM_ELC_NEW_Input, MATCH($C108,'U:\VEDA\VEDA_Models\uktm_model_v1.1.5\UK_TIMES_data\DECC Power Sector Updates\UKTM inputs from DDM translation v3.4 - Frozen Links.xlsx'!UKTM_ELC_NEW_Input_TechName,0), MATCH(K$96,'U:\VEDA\VEDA_Models\uktm_model_v1.1.5\UK_TIMES_data\DECC Power Sector Updates\UKTM inputs from DDM translation v3.4 - Frozen Links.xlsx'!UKTM_ELC_NEW_Input_Headings,0)) ) | 2018 | 16 | 47 | 16 | Looks up the Start Year by technology name from the DDM translation workbook | High
ELC_Generation | AB108 | =IF(INDEX('U:\VEDA\VEDA_Models\uktm_model_v1.1.5\UK_TIMES_data\DECC Power Sector Updates\UKTM inputs from DDM translation v3.4 - Frozen Links.xlsx'!UKTM_ELC_NEW_Input, MATCH($C108,'U:\VEDA\VEDA_Models\uktm_model_v1.1.5\UK_TIMES_data\DECC Power Sector Updates\UKTM inputs from DDM translation v3.4 - Frozen Links.xlsx'!UKTM_ELC_NEW_Input_TechName,0), MATCH(AB$96,'U:\VEDA\VEDA_Models\uktm_model_v1.1.5\UK_TIMES_data\DECC Power Sector Updates\UKTM inputs from DDM translation v3.4 - Frozen Links.xlsx'!UKTM_ELC_NEW_Input_Headings,0)) ="","", INDEX('U:\VEDA\VEDA_Models\uktm_model_v1.1.5\UK_TIMES_data\DECC Power Sector Updates\UKTM inputs from DDM translation v3.4 - Frozen Links.xlsx'!UKTM_ELC_NEW_Input, MATCH($C108,'U:\VEDA\VEDA_Models\uktm_model_v1.1.5\UK_TIMES_data\DECC Power Sector Updates\UKTM inputs from DDM translation v3.4 - Frozen Links.xlsx'!UKTM_ELC_NEW_Input_TechName,0), MATCH(AB$96,'U:\VEDA\VEDA_Models\uktm_model_v1.1.5\UK_TIMES_data\DECC Power Sector Updates\UKTM inputs from DDM translation v3.4 - Frozen Links.xlsx'!UKTM_ELC_NEW_Input_Headings,0)) ) | 1 | 2 | 47 | 16 | Looks up Gross Efficiency (HHV) from the UKTM inputs from DDM workbook | High
ELC_Generation | AF108 | ='U:\VEDA\VEDA_Models\uktm_model_v1.1.5\UK_TIMES_data\[electricity_v0.6.xlsx]Wind'!$N$64 | 4.5476 | 1 | 7 | 3 | Wind CAP_BND~2010 = Total wind potential remaining 2010 | High
ELC_Generation | AG108 | ='U:\VEDA\VEDA_Models\uktm_model_v1.1.5\UK_TIMES_data\[electricity_v0.6.xlsx]Wind'!$O$64 | 4.5476 | 1 | 7 | 3 | Wind CAP_BND~2010 = Total wind potential remaining 2030 | High
ELC_Generation | AI108 | =INDEX('U:\VEDA\VEDA_Models\uktm_model_v1.1.5\UK_TIMES_data\[electricity_v0.6.xlsx]Wind'!$D$88:$S$96,MATCH("EWND--ONT"&MID($C108,8,1),'U:\VEDA\VEDA_Models\uktm_model_v1.1.5\UK_TIMES_data\[electricity_v0.6.xlsx]Wind'!$A$88:$A$96,0),MATCH(AI$94,'U:\VEDA\VEDA_Models\uktm_model_v1.1.5\UK_TIMES_data\[electricity_v0.6.xlsx]Wind'!$D$84:$S$84,0)) | 0.37697 | 16 | 37 | 13 | AF-WN looks up the seasonal patterns for wind | High
ELC_Generation | K110 | =IF(INDEX('U:\VEDA\VEDA_Models\uktm_model_v1.1.5\UK_TIMES_data\DECC Power Sector Updates\UKTM inputs from DDM translation v3.4 - Frozen Links.xlsx'!UKTM_ELC_NEW_Input, MATCH($C110,'U:\VEDA\VEDA_Models\uktm_model_v1.1.5\UK_TIMES_data\DECC Power Sector Updates\UKTM inputs from DDM translation v3.4 - Frozen Links.xlsx'!UKTM_ELC_NEW_Input_TechName,0), MATCH(K$96,'U:\VEDA\VEDA_Models\uktm_model_v1.1.5\UK_TIMES_data\DECC Power Sector Updates\UKTM inputs from DDM translation v3.4 - Frozen Links.xlsx'!UKTM_ELC_NEW_Input_Headings,0)) ="","", INDEX('U:\VEDA\VEDA_Models\uktm_model_v1.1.5\UK_TIMES_data\DECC Power Sector Updates\UKTM inputs from DDM translation v3.4 - Frozen Links.xlsx'!UKTM_ELC_NEW_Input, MATCH($C110,'U:\VEDA\VEDA_Models\uktm_model_v1.1.5\UK_TIMES_data\DECC Power Sector Updates\UKTM inputs from DDM translation v3.4 - Frozen Links.xlsx'!UKTM_ELC_NEW_Input_TechName,0), MATCH(K$96,'U:\VEDA\VEDA_Models\uktm_model_v1.1.5\UK_TIMES_data\DECC Power Sector Updates\UKTM inputs from DDM translation v3.4 - Frozen Links.xlsx'!UKTM_ELC_NEW_Input_Headings,0)) ) | 2018 | 16 | 47 | 16 | Looks up the Start Year by technology name from the DDM translation workbook | High
ELC_Generation | AB110 | =IF(INDEX('U:\VEDA\VEDA_Models\uktm_model_v1.1.5\UK_TIMES_data\DECC Power Sector Updates\UKTM inputs from DDM translation v3.4 - Frozen Links.xlsx'!UKTM_ELC_NEW_Input, MATCH($C110,'U:\VEDA\VEDA_Models\uktm_model_v1.1.5\UK_TIMES_data\DECC Power Sector Updates\UKTM inputs from DDM translation v3.4 - Frozen Links.xlsx'!UKTM_ELC_NEW_Input_TechName,0), MATCH(AB$96,'U:\VEDA\VEDA_Models\uktm_model_v1.1.5\UK_TIMES_data\DECC Power Sector Updates\UKTM inputs from DDM translation v3.4 - Frozen Links.xlsx'!UKTM_ELC_NEW_Input_Headings,0)) ="","", INDEX('U:\VEDA\VEDA_Models\uktm_model_v1.1.5\UK_TIMES_data\DECC Power Sector Updates\UKTM inputs from DDM translation v3.4 - Frozen Links.xlsx'!UKTM_ELC_NEW_Input, MATCH($C110,'U:\VEDA\VEDA_Models\uktm_model_v1.1.5\UK_TIMES_data\DECC Power Sector Updates\UKTM inputs from DDM translation v3.4 - Frozen Links.xlsx'!UKTM_ELC_NEW_Input_TechName,0), MATCH(AB$96,'U:\VEDA\VEDA_Models\uktm_model_v1.1.5\UK_TIMES_data\DECC Power Sector Updates\UKTM inputs from DDM translation v3.4 - Frozen Links.xlsx'!UKTM_ELC_NEW_Input_Headings,0)) ) | 1 | 2 | 47 | 16 | Looks up Gross Efficiency (HHV) from the UKTM inputs from DDM workbook | High
ELC_Generation | AF110 | ='U:\VEDA\VEDA_Models\uktm_model_v1.1.5\UK_TIMES_data\[electricity_v0.6.xlsx]Wind'!$N$65 | 5.0916 | 1 | 7 | 3 | Wind CAP_BND~2010 = Total wind potential remaining 2010 | High
ELC_Generation | AG110 | ='U:\VEDA\VEDA_Models\uktm_model_v1.1.5\UK_TIMES_data\[electricity_v0.6.xlsx]Wind'!$O$65 | 5.0916 | 1 | 7 | 3 | Wind CAP_BND~2010 = Total wind potential remaining 2030 | High
ELC_Generation | AI110 | =INDEX('U:\VEDA\VEDA_Models\uktm_model_v1.1.5\UK_TIMES_data\[electricity_v0.6.xlsx]Wind'!$D$88:$S$96,MATCH("EWND--ONT"&MID($C110,8,1),'U:\VEDA\VEDA_Models\uktm_model_v1.1.5\UK_TIMES_data\[electricity_v0.6.xlsx]Wind'!$A$88:$A$96,0),MATCH(AI$94,'U:\VEDA\VEDA_Models\uktm_model_v1.1.5\UK_TIMES_data\[electricity_v0.6.xlsx]Wind'!$D$84:$S$84,0)) | 0.32833 | 16 | 37 | 13 | AF-WN looks up the seasonal patterns for wind | High
ELC_Generation | K112 | =IF(INDEX('U:\VEDA\VEDA_Models\uktm_model_v1.1.5\UK_TIMES_data\DECC Power Sector Updates\UKTM inputs from DDM translation v3.4 - Frozen Links.xlsx'!UKTM_ELC_NEW_Input, MATCH($C112,'U:\VEDA\VEDA_Models\uktm_model_v1.1.5\UK_TIMES_data\DECC Power Sector Updates\UKTM inputs from DDM translation v3.4 - Frozen Links.xlsx'!UKTM_ELC_NEW_Input_TechName,0), MATCH(K$96,'U:\VEDA\VEDA_Models\uktm_model_v1.1.5\UK_TIMES_data\DECC Power Sector Updates\UKTM inputs from DDM translation v3.4 - Frozen Links.xlsx'!UKTM_ELC_NEW_Input_Headings,0)) ="","", INDEX('U:\VEDA\VEDA_Models\uktm_model_v1.1.5\UK_TIMES_data\DECC Power Sector Updates\UKTM inputs from DDM translation v3.4 - Frozen Links.xlsx'!UKTM_ELC_NEW_Input, MATCH($C112,'U:\VEDA\VEDA_Models\uktm_model_v1.1.5\UK_TIMES_data\DECC Power Sector Updates\UKTM inputs from DDM translation v3.4 - Frozen Links.xlsx'!UKTM_ELC_NEW_Input_TechName,0), MATCH(K$96,'U:\VEDA\VEDA_Models\uktm_model_v1.1.5\UK_TIMES_data\DECC Power Sector Updates\UKTM inputs from DDM translation v3.4 - Frozen Links.xlsx'!UKTM_ELC_NEW_Input_Headings,0)) ) | 2018 | 16 | 47 | 16 | Looks up the Start Year by technology name from the DDM translation workbook | High
ELC_Generation | AB112 | =IF(INDEX('U:\VEDA\VEDA_Models\uktm_model_v1.1.5\UK_TIMES_data\DECC Power Sector Updates\UKTM inputs from DDM translation v3.4 - Frozen Links.xlsx'!UKTM_ELC_NEW_Input, MATCH($C112,'U:\VEDA\VEDA_Models\uktm_model_v1.1.5\UK_TIMES_data\DECC Power Sector Updates\UKTM inputs from DDM translation v3.4 - Frozen Links.xlsx'!UKTM_ELC_NEW_Input_TechName,0), MATCH(AB$96,'U:\VEDA\VEDA_Models\uktm_model_v1.1.5\UK_TIMES_data\DECC Power Sector Updates\UKTM inputs from DDM translation v3.4 - Frozen Links.xlsx'!UKTM_ELC_NEW_Input_Headings,0)) ="","", INDEX('U:\VEDA\VEDA_Models\uktm_model_v1.1.5\UK_TIMES_data\DECC Power Sector Updates\UKTM inputs from DDM translation v3.4 - Frozen Links.xlsx'!UKTM_ELC_NEW_Input, MATCH($C112,'U:\VEDA\VEDA_Models\uktm_model_v1.1.5\UK_TIMES_data\DECC Power Sector Updates\UKTM inputs from DDM translation v3.4 - Frozen Links.xlsx'!UKTM_ELC_NEW_Input_TechName,0), MATCH(AB$96,'U:\VEDA\VEDA_Models\uktm_model_v1.1.5\UK_TIMES_data\DECC Power Sector Updates\UKTM inputs from DDM translation v3.4 - Frozen Links.xlsx'!UKTM_ELC_NEW_Input_Headings,0)) ) | 1 | 2 | 47 | 16 | Looks up Gross Efficiency (HHV) from the UKTM inputs from DDM workbook | High
ELC_Generation | AF112 | ='U:\VEDA\VEDA_Models\uktm_model_v1.1.5\UK_TIMES_data\[electricity_v0.6.xlsx]Wind'!$N$66 | 7.1921 | 1 | 7 | 3 | Wind CAP_BND~2010 = Total wind potential remaining 2010 | High
ELC_Generation | AG112 | ='U:\VEDA\VEDA_Models\uktm_model_v1.1.5\UK_TIMES_data\[electricity_v0.6.xlsx]Wind'!$O$66 | 7.1921 | 1 | 7 | 3 | Wind CAP_BND~2010 = Total wind potential remaining 2030 | High
ELC_Generation | AI112 | =INDEX('U:\VEDA\VEDA_Models\uktm_model_v1.1.5\UK_TIMES_data\[electricity_v0.6.xlsx]Wind'!$D$88:$S$96,MATCH("EWND--ONT"&MID($C112,8,1),'U:\VEDA\VEDA_Models\uktm_model_v1.1.5\UK_TIMES_data\[electricity_v0.6.xlsx]Wind'!$A$88:$A$96,0),MATCH(AI$94,'U:\VEDA\VEDA_Models\uktm_model_v1.1.5\UK_TIMES_data\[electricity_v0.6.xlsx]Wind'!$D$84:$S$84,0)) | 0.31617 | 16 | 37 | 13 | AF-WN looks up the seasonal patterns for wind | High
ELC_Generation | K114 | =IF(INDEX('U:\VEDA\VEDA_Models\uktm_model_v1.1.5\UK_TIMES_data\DECC Power Sector Updates\UKTM inputs from DDM translation v3.4 - Frozen Links.xlsx'!UKTM_ELC_NEW_Input, MATCH($C114,'U:\VEDA\VEDA_Models\uktm_model_v1.1.5\UK_TIMES_data\DECC Power Sector Updates\UKTM inputs from DDM translation v3.4 - Frozen Links.xlsx'!UKTM_ELC_NEW_Input_TechName,0), MATCH(K$96,'U:\VEDA\VEDA_Models\uktm_model_v1.1.5\UK_TIMES_data\DECC Power Sector Updates\UKTM inputs from DDM translation v3.4 - Frozen Links.xlsx'!UKTM_ELC_NEW_Input_Headings,0)) ="","", INDEX('U:\VEDA\VEDA_Models\uktm_model_v1.1.5\UK_TIMES_data\DECC Power Sector Updates\UKTM inputs from DDM translation v3.4 - Frozen Links.xlsx'!UKTM_ELC_NEW_Input, MATCH($C114,'U:\VEDA\VEDA_Models\uktm_model_v1.1.5\UK_TIMES_data\DECC Power Sector Updates\UKTM inputs from DDM translation v3.4 - Frozen Links.xlsx'!UKTM_ELC_NEW_Input_TechName,0), MATCH(K$96,'U:\VEDA\VEDA_Models\uktm_model_v1.1.5\UK_TIMES_data\DECC Power Sector Updates\UKTM inputs from DDM translation v3.4 - Frozen Links.xlsx'!UKTM_ELC_NEW_Input_Headings,0)) ) | 2018 | 16 | 47 | 16 | Looks up the Start Year by technology name from the DDM translation workbook | High
ELC_Generation | AB114 | =IF(INDEX('U:\VEDA\VEDA_Models\uktm_model_v1.1.5\UK_TIMES_data\DECC Power Sector Updates\UKTM inputs from DDM translation v3.4 - Frozen Links.xlsx'!UKTM_ELC_NEW_Input, MATCH($C114,'U:\VEDA\VEDA_Models\uktm_model_v1.1.5\UK_TIMES_data\DECC Power Sector Updates\UKTM inputs from DDM translation v3.4 - Frozen Links.xlsx'!UKTM_ELC_NEW_Input_TechName,0), MATCH(AB$96,'U:\VEDA\VEDA_Models\uktm_model_v1.1.5\UK_TIMES_data\DECC Power Sector Updates\UKTM inputs from DDM translation v3.4 - Frozen Links.xlsx'!UKTM_ELC_NEW_Input_Headings,0)) ="","", INDEX('U:\VEDA\VEDA_Models\uktm_model_v1.1.5\UK_TIMES_data\DECC Power Sector Updates\UKTM inputs from DDM translation v3.4 - Frozen Links.xlsx'!UKTM_ELC_NEW_Input, MATCH($C114,'U:\VEDA\VEDA_Models\uktm_model_v1.1.5\UK_TIMES_data\DECC Power Sector Updates\UKTM inputs from DDM translation v3.4 - Frozen Links.xlsx'!UKTM_ELC_NEW_Input_TechName,0), MATCH(AB$96,'U:\VEDA\VEDA_Models\uktm_model_v1.1.5\UK_TIMES_data\DECC Power Sector Updates\UKTM inputs from DDM translation v3.4 - Frozen Links.xlsx'!UKTM_ELC_NEW_Input_Headings,0)) ) | 1 | 2 | 47 | 16 | Looks up Gross Efficiency (HHV) from the UKTM inputs from DDM workbook | High
ELC_Generation | AF114 | ='U:\VEDA\VEDA_Models\uktm_model_v1.1.5\UK_TIMES_data\[electricity_v0.6.xlsx]Wind'!$N$67 | 7.6261 | 1 | 7 | 3 | Wind CAP_BND~2010 = Total wind potential remaining 2010 | High
ELC_Generation | AG114 | ='U:\VEDA\VEDA_Models\uktm_model_v1.1.5\UK_TIMES_data\[electricity_v0.6.xlsx]Wind'!$O$67 | 7.6261 | 1 | 7 | 3 | Wind CAP_BND~2010 = Total wind potential remaining 2030 | High
ELC_Generation | AI114 | =INDEX('U:\VEDA\VEDA_Models\uktm_model_v1.1.5\UK_TIMES_data\[electricity_v0.6.xlsx]Wind'!$D$88:$S$96,MATCH("EWND--ONT"&MID($C114,8,1),'U:\VEDA\VEDA_Models\uktm_model_v1.1.5\UK_TIMES_data\[electricity_v0.6.xlsx]Wind'!$A$88:$A$96,0),MATCH(AI$94,'U:\VEDA\VEDA_Models\uktm_model_v1.1.5\UK_TIMES_data\[electricity_v0.6.xlsx]Wind'!$D$84:$S$84,0)) | 0.26753 | 16 | 37 | 13 | AF-WN looks up the seasonal patterns for wind | High
ELC_Generation | K116 | =IF(INDEX('U:\VEDA\VEDA_Models\uktm_model_v1.1.5\UK_TIMES_data\DECC Power Sector Updates\UKTM inputs from DDM translation v3.4 - Frozen Links.xlsx'!UKTM_ELC_NEW_Input, MATCH($C116,'U:\VEDA\VEDA_Models\uktm_model_v1.1.5\UK_TIMES_data\DECC Power Sector Updates\UKTM inputs from DDM translation v3.4 - Frozen Links.xlsx'!UKTM_ELC_NEW_Input_TechName,0), MATCH(K$96,'U:\VEDA\VEDA_Models\uktm_model_v1.1.5\UK_TIMES_data\DECC Power Sector Updates\UKTM inputs from DDM translation v3.4 - Frozen Links.xlsx'!UKTM_ELC_NEW_Input_Headings,0)) ="","", INDEX('U:\VEDA\VEDA_Models\uktm_model_v1.1.5\UK_TIMES_data\DECC Power Sector Updates\UKTM inputs from DDM translation v3.4 - Frozen Links.xlsx'!UKTM_ELC_NEW_Input, MATCH($C116,'U:\VEDA\VEDA_Models\uktm_model_v1.1.5\UK_TIMES_data\DECC Power Sector Updates\UKTM inputs from DDM translation v3.4 - Frozen Links.xlsx'!UKTM_ELC_NEW_Input_TechName,0), MATCH(K$96,'U:\VEDA\VEDA_Models\uktm_model_v1.1.5\UK_TIMES_data\DECC Power Sector Updates\UKTM inputs from DDM translation v3.4 - Frozen Links.xlsx'!UKTM_ELC_NEW_Input_Headings,0)) ) | 2018 | 16 | 47 | 16 | Looks up the Start Year by technology name from the DDM translation workbook | High
ELC_Generation | AB116 | =IF(INDEX('U:\VEDA\VEDA_Models\uktm_model_v1.1.5\UK_TIMES_data\DECC Power Sector Updates\UKTM inputs from DDM translation v3.4 - Frozen Links.xlsx'!UKTM_ELC_NEW_Input, MATCH($C116,'U:\VEDA\VEDA_Models\uktm_model_v1.1.5\UK_TIMES_data\DECC Power Sector Updates\UKTM inputs from DDM translation v3.4 - Frozen Links.xlsx'!UKTM_ELC_NEW_Input_TechName,0), MATCH(AB$96,'U:\VEDA\VEDA_Models\uktm_model_v1.1.5\UK_TIMES_data\DECC Power Sector Updates\UKTM inputs from DDM translation v3.4 - Frozen Links.xlsx'!UKTM_ELC_NEW_Input_Headings,0)) ="","", INDEX('U:\VEDA\VEDA_Models\uktm_model_v1.1.5\UK_TIMES_data\DECC Power Sector Updates\UKTM inputs from DDM translation v3.4 - Frozen Links.xlsx'!UKTM_ELC_NEW_Input, MATCH($C116,'U:\VEDA\VEDA_Models\uktm_model_v1.1.5\UK_TIMES_data\DECC Power Sector Updates\UKTM inputs from DDM translation v3.4 - Frozen Links.xlsx'!UKTM_ELC_NEW_Input_TechName,0), MATCH(AB$96,'U:\VEDA\VEDA_Models\uktm_model_v1.1.5\UK_TIMES_data\DECC Power Sector Updates\UKTM inputs from DDM translation v3.4 - Frozen Links.xlsx'!UKTM_ELC_NEW_Input_Headings,0)) ) | 1 | 2 | 47 | 16 | Looks up Gross Efficiency (HHV) from the UKTM inputs from DDM workbook | High
ELC_Generation | AF116 | ='U:\VEDA\VEDA_Models\uktm_model_v1.1.5\UK_TIMES_data\[electricity_v0.6.xlsx]Wind'!$N$68 | 7.87 | 1 | 7 | 3 | Wind CAP_BND~2010 = Total wind potential remaining 2010 | High
ELC_Generation | AG116 | ='U:\VEDA\VEDA_Models\uktm_model_v1.1.5\UK_TIMES_data\[electricity_v0.6.xlsx]Wind'!$O$68 | 7.87 | 1 | 7 | 3 | Wind CAP_BND~2010 = Total wind potential remaining 2030 | High
ELC_Generation | AI116 | =INDEX('U:\VEDA\VEDA_Models\uktm_model_v1.1.5\UK_TIMES_data\[electricity_v0.6.xlsx]Wind'!$D$88:$S$96,MATCH("EWND--ONT"&MID($C116,8,1),'U:\VEDA\VEDA_Models\uktm_model_v1.1.5\UK_TIMES_data\[electricity_v0.6.xlsx]Wind'!$A$88:$A$96,0),MATCH(AI$94,'U:\VEDA\VEDA_Models\uktm_model_v1.1.5\UK_TIMES_data\[electricity_v0.6.xlsx]Wind'!$D$84:$S$84,0)) | 0.20673 | 16 | 37 | 13 | AF-WN looks up the seasonal patterns for wind | High
ELC_Generation | K118 | =IF(INDEX('U:\VEDA\VEDA_Models\uktm_model_v1.1.5\UK_TIMES_data\DECC Power Sector Updates\UKTM inputs from DDM translation v3.4 - Frozen Links.xlsx'!UKTM_ELC_NEW_Input, MATCH($C118,'U:\VEDA\VEDA_Models\uktm_model_v1.1.5\UK_TIMES_data\DECC Power Sector Updates\UKTM inputs from DDM translation v3.4 - Frozen Links.xlsx'!UKTM_ELC_NEW_Input_TechName,0), MATCH(K$96,'U:\VEDA\VEDA_Models\uktm_model_v1.1.5\UK_TIMES_data\DECC Power Sector Updates\UKTM inputs from DDM translation v3.4 - Frozen Links.xlsx'!UKTM_ELC_NEW_Input_Headings,0)) ="","", INDEX('U:\VEDA\VEDA_Models\uktm_model_v1.1.5\UK_TIMES_data\DECC Power Sector Updates\UKTM inputs from DDM translation v3.4 - Frozen Links.xlsx'!UKTM_ELC_NEW_Input, MATCH($C118,'U:\VEDA\VEDA_Models\uktm_model_v1.1.5\UK_TIMES_data\DECC Power Sector Updates\UKTM inputs from DDM translation v3.4 - Frozen Links.xlsx'!UKTM_ELC_NEW_Input_TechName,0), MATCH(K$96,'U:\VEDA\VEDA_Models\uktm_model_v1.1.5\UK_TIMES_data\DECC Power Sector Updates\UKTM inputs from DDM translation v3.4 - Frozen Links.xlsx'!UKTM_ELC_NEW_Input_Headings,0)) ) | 2018 | 16 | 47 | 16 | Looks up the Start Year by technology name from the DDM translation workbook | High
ELC_Generation | AB118 | =IF(INDEX('U:\VEDA\VEDA_Models\uktm_model_v1.1.5\UK_TIMES_data\DECC Power Sector Updates\UKTM inputs from DDM translation v3.4 - Frozen Links.xlsx'!UKTM_ELC_NEW_Input, MATCH($C118,'U:\VEDA\VEDA_Models\uktm_model_v1.1.5\UK_TIMES_data\DECC Power Sector Updates\UKTM inputs from DDM translation v3.4 - Frozen Links.xlsx'!UKTM_ELC_NEW_Input_TechName,0), MATCH(AB$96,'U:\VEDA\VEDA_Models\uktm_model_v1.1.5\UK_TIMES_data\DECC Power Sector Updates\UKTM inputs from DDM translation v3.4 - Frozen Links.xlsx'!UKTM_ELC_NEW_Input_Headings,0)) ="","", INDEX('U:\VEDA\VEDA_Models\uktm_model_v1.1.5\UK_TIMES_data\DECC Power Sector Updates\UKTM inputs from DDM translation v3.4 - Frozen Links.xlsx'!UKTM_ELC_NEW_Input, MATCH($C118,'U:\VEDA\VEDA_Models\uktm_model_v1.1.5\UK_TIMES_data\DECC Power Sector Updates\UKTM inputs from DDM translation v3.4 - Frozen Links.xlsx'!UKTM_ELC_NEW_Input_TechName,0), MATCH(AB$96,'U:\VEDA\VEDA_Models\uktm_model_v1.1.5\UK_TIMES_data\DECC Power Sector Updates\UKTM inputs from DDM translation v3.4 - Frozen Links.xlsx'!UKTM_ELC_NEW_Input_Headings,0)) ) | 1 | 2 | 47 | 16 | Looks up Gross Efficiency (HHV) from the UKTM inputs from DDM workbook | High
ELC_Generation | AF118 | ='U:\VEDA\VEDA_Models\uktm_model_v1.1.5\UK_TIMES_data\[electricity_v0.6.xlsx]Wind'!$C$136-'U:\VEDA\VEDA_Models\uktm_model_v1.1.5\UK_TIMES_data\[electricity_v0.6.xlsx]Wind'!$D$136 | 0.347 | 1 | 14 | 5 | CAP_BND~2010 (EWNDOFF101) = Offshore capacity upper bound - residual 2010 | High
ELC_Generation | AG118 | ='U:\VEDA\VEDA_Models\uktm_model_v1.1.5\UK_TIMES_data\[electricity_v0.6.xlsx]Wind'!$C136 | 1.388 | 1 | 7 | 3 | CAP_BND~2030 = Capacity upper bound | High
ELC_Generation | AI118 | =INDEX('U:\VEDA\VEDA_Models\uktm_model_v1.1.5\UK_TIMES_data\[electricity_v0.6.xlsx]Wind'!$H$137:$W$141,MATCH("EWND-OFFT"&MID($C118,8,1)+1,'U:\VEDA\VEDA_Models\uktm_model_v1.1.5\UK_TIMES_data\[electricity_v0.6.xlsx]Wind'!$A$137:$A$141,0),MATCH(AI$94,'U:\VEDA\VEDA_Models\uktm_model_v1.1.5\UK_TIMES_data\[electricity_v0.6.xlsx]Wind'!$H$133:$W$133,0)) | 0.49858 | 16 | 37 | 13 | AF-WN looks up the seasonal patterns for wind | Medium | Unsure why the value it looks up is for EWND-OFFT2 rather than 1. This is clearly intentional due to the way the formula is written and the range used. Check with subject expert.
ELC_Generation | K120 | =IF(INDEX('U:\VEDA\VEDA_Models\uktm_model_v1.1.5\UK_TIMES_data\DECC Power Sector Updates\UKTM inputs from DDM translation v3.4 - Frozen Links.xlsx'!UKTM_ELC_NEW_Input, MATCH($C120,'U:\VEDA\VEDA_Models\uktm_model_v1.1.5\UK_TIMES_data\DECC Power Sector Updates\UKTM inputs from DDM translation v3.4 - Frozen Links.xlsx'!UKTM_ELC_NEW_Input_TechName,0), MATCH(K$96,'U:\VEDA\VEDA_Models\uktm_model_v1.1.5\UK_TIMES_data\DECC Power Sector Updates\UKTM inputs from DDM translation v3.4 - Frozen Links.xlsx'!UKTM_ELC_NEW_Input_Headings,0)) ="","", INDEX('U:\VEDA\VEDA_Models\uktm_model_v1.1.5\UK_TIMES_data\DECC Power Sector Updates\UKTM inputs from DDM translation v3.4 - Frozen Links.xlsx'!UKTM_ELC_NEW_Input, MATCH($C120,'U:\VEDA\VEDA_Models\uktm_model_v1.1.5\UK_TIMES_data\DECC Power Sector Updates\UKTM inputs from DDM translation v3.4 - Frozen Links.xlsx'!UKTM_ELC_NEW_Input_TechName,0), MATCH(K$96,'U:\VEDA\VEDA_Models\uktm_model_v1.1.5\UK_TIMES_data\DECC Power Sector Updates\UKTM inputs from DDM translation v3.4 - Frozen Links.xlsx'!UKTM_ELC_NEW_Input_Headings,0)) ) | 2018 | 16 | 47 | 16 | Looks up the Start Year by technology name from the DDM translation workbook | High
ELC_Generation | AB120 | =IF(INDEX('U:\VEDA\VEDA_Models\uktm_model_v1.1.5\UK_TIMES_data\DECC Power Sector Updates\UKTM inputs from DDM translation v3.4 - Frozen Links.xlsx'!UKTM_ELC_NEW_Input, MATCH($C120,'U:\VEDA\VEDA_Models\uktm_model_v1.1.5\UK_TIMES_data\DECC Power Sector Updates\UKTM inputs from DDM translation v3.4 - Frozen Links.xlsx'!UKTM_ELC_NEW_Input_TechName,0), MATCH(AB$96,'U:\VEDA\VEDA_Models\uktm_model_v1.1.5\UK_TIMES_data\DECC Power Sector Updates\UKTM inputs from DDM translation v3.4 - Frozen Links.xlsx'!UKTM_ELC_NEW_Input_Headings,0)) ="","", INDEX('U:\VEDA\VEDA_Models\uktm_model_v1.1.5\UK_TIMES_data\DECC Power Sector Updates\UKTM inputs from DDM translation v3.4 - Frozen Links.xlsx'!UKTM_ELC_NEW_Input, MATCH($C120,'U:\VEDA\VEDA_Models\uktm_model_v1.1.5\UK_TIMES_data\DECC Power Sector Updates\UKTM inputs from DDM translation v3.4 - Frozen Links.xlsx'!UKTM_ELC_NEW_Input_TechName,0), MATCH(AB$96,'U:\VEDA\VEDA_Models\uktm_model_v1.1.5\UK_TIMES_data\DECC Power Sector Updates\UKTM inputs from DDM translation v3.4 - Frozen Links.xlsx'!UKTM_ELC_NEW_Input_Headings,0)) ) | 1 | 2 | 47 | 16 | Looks up Gross Efficiency (HHV) from the UKTM inputs from DDM workbook | High
ELC_Generation | AF120 | ='U:\VEDA\VEDA_Models\uktm_model_v1.1.5\UK_TIMES_data\[electricity_v0.6.xlsx]Wind'!$C137 | 13.3022 | 2 | 7 | 3 | Capacity in 2010 = Capacity upper bound for EWND-OFFT2 | Medium | Capacity in 2010 is the same as in 2030. Is this correct?
ELC_Generation | AI120 | =INDEX('U:\VEDA\VEDA_Models\uktm_model_v1.1.5\UK_TIMES_data\[electricity_v0.6.xlsx]Wind'!$H$137:$W$141,MATCH("EWND-OFFT"&MID($C120,8,1)+1,'U:\VEDA\VEDA_Models\uktm_model_v1.1.5\UK_TIMES_data\[electricity_v0.6.xlsx]Wind'!$A$137:$A$141,0),MATCH(AI$94,'U:\VEDA\VEDA_Models\uktm_model_v1.1.5\UK_TIMES_data\[electricity_v0.6.xlsx]Wind'!$H$133:$W$133,0)) | 0.54722 | 16 | 37 | 13 | AF-WN looks up the seasonal patterns for wind | Medium | Unsure why the value it looks up is for EWND-OFFT3 rather than 2. This is clearly intentional due to the way the formula is written and the range used. Check with subject expert.
ELC_Generation | K122 | =IF(INDEX('U:\VEDA\VEDA_Models\uktm_model_v1.1.5\UK_TIMES_data\DECC Power Sector Updates\UKTM inputs from DDM translation v3.4 - Frozen Links.xlsx'!UKTM_ELC_NEW_Input, MATCH($C122,'U:\VEDA\VEDA_Models\uktm_model_v1.1.5\UK_TIMES_data\DECC Power Sector Updates\UKTM inputs from DDM translation v3.4 - Frozen Links.xlsx'!UKTM_ELC_NEW_Input_TechName,0), MATCH(K$96,'U:\VEDA\VEDA_Models\uktm_model_v1.1.5\UK_TIMES_data\DECC Power Sector Updates\UKTM inputs from DDM translation v3.4 - Frozen Links.xlsx'!UKTM_ELC_NEW_Input_Headings,0)) ="","", INDEX('U:\VEDA\VEDA_Models\uktm_model_v1.1.5\UK_TIMES_data\DECC Power Sector Updates\UKTM inputs from DDM translation v3.4 - Frozen Links.xlsx'!UKTM_ELC_NEW_Input, MATCH($C122,'U:\VEDA\VEDA_Models\uktm_model_v1.1.5\UK_TIMES_data\DECC Power Sector Updates\UKTM inputs from DDM translation v3.4 - Frozen Links.xlsx'!UKTM_ELC_NEW_Input_TechName,0), MATCH(K$96,'U:\VEDA\VEDA_Models\uktm_model_v1.1.5\UK_TIMES_data\DECC Power Sector Updates\UKTM inputs from DDM translation v3.4 - Frozen Links.xlsx'!UKTM_ELC_NEW_Input_Headings,0)) ) | 2018 | 16 | 47 | 16 | Looks up the Start Year by technology name from the DDM translation workbook | High
ELC_Generation | AB122 | =IF(INDEX('U:\VEDA\VEDA_Models\uktm_model_v1.1.5\UK_TIMES_data\DECC Power Sector Updates\UKTM inputs from DDM translation v3.4 - Frozen Links.xlsx'!UKTM_ELC_NEW_Input, MATCH($C122,'U:\VEDA\VEDA_Models\uktm_model_v1.1.5\UK_TIMES_data\DECC Power Sector Updates\UKTM inputs from DDM translation v3.4 - Frozen Links.xlsx'!UKTM_ELC_NEW_Input_TechName,0), MATCH(AB$96,'U:\VEDA\VEDA_Models\uktm_model_v1.1.5\UK_TIMES_data\DECC Power Sector Updates\UKTM inputs from DDM translation v3.4 - Frozen Links.xlsx'!UKTM_ELC_NEW_Input_Headings,0)) ="","", INDEX('U:\VEDA\VEDA_Models\uktm_model_v1.1.5\UK_TIMES_data\DECC Power Sector Updates\UKTM inputs from DDM translation v3.4 - Frozen Links.xlsx'!UKTM_ELC_NEW_Input, MATCH($C122,'U:\VEDA\VEDA_Models\uktm_model_v1.1.5\UK_TIMES_data\DECC Power Sector Updates\UKTM inputs from DDM translation v3.4 - Frozen Links.xlsx'!UKTM_ELC_NEW_Input_TechName,0), MATCH(AB$96,'U:\VEDA\VEDA_Models\uktm_model_v1.1.5\UK_TIMES_data\DECC Power Sector Updates\UKTM inputs from DDM translation v3.4 - Frozen Links.xlsx'!UKTM_ELC_NEW_Input_Headings,0)) ) | 1 | 2 | 47 | 16 | Looks up Gross Efficiency (HHV) from the UKTM inputs from DDM workbook | High
ELC_Generation | AF122 | ='U:\VEDA\VEDA_Models\uktm_model_v1.1.5\UK_TIMES_data\[electricity_v0.6.xlsx]Wind'!$C138 | 171.325 | 2 | 7 | 3 | Capacity in 2010 = Capacity upper bound for EWND-OFFT2 | Medium | Capacity in 2010 is the same as in 2030. Is this correct?
ELC_Generation | AI122 | =INDEX('U:\VEDA\VEDA_Models\uktm_model_v1.1.5\UK_TIMES_data\[electricity_v0.6.xlsx]Wind'!$H$137:$W$141,MATCH("EWND-OFFT"&MID($C122,8,1)+1,'U:\VEDA\VEDA_Models\uktm_model_v1.1.5\UK_TIMES_data\[electricity_v0.6.xlsx]Wind'!$A$137:$A$141,0),MATCH(AI$94,'U:\VEDA\VEDA_Models\uktm_model_v1.1.5\UK_TIMES_data\[electricity_v0.6.xlsx]Wind'!$H$133:$W$133,0)) | 0.54722 | 16 | 37 | 13 | AF-WN looks up the seasonal patterns for wind | Medium | Unsure why the value it looks up is for EWND-OFFT4 rather than 3. This is clearly intentional due to the way the formula is written and the range used. Check with subject expert.
ELC_Generation | K124 | =IF(INDEX('U:\VEDA\VEDA_Models\uktm_model_v1.1.5\UK_TIMES_data\DECC Power Sector Updates\UKTM inputs from DDM translation v3.4 - Frozen Links.xlsx'!UKTM_ELC_NEW_Input, MATCH($C124,'U:\VEDA\VEDA_Models\uktm_model_v1.1.5\UK_TIMES_data\DECC Power Sector Updates\UKTM inputs from DDM translation v3.4 - Frozen Links.xlsx'!UKTM_ELC_NEW_Input_TechName,0), MATCH(K$96,'U:\VEDA\VEDA_Models\uktm_model_v1.1.5\UK_TIMES_data\DECC Power Sector Updates\UKTM inputs from DDM translation v3.4 - Frozen Links.xlsx'!UKTM_ELC_NEW_Input_Headings,0)) ="","", INDEX('U:\VEDA\VEDA_Models\uktm_model_v1.1.5\UK_TIMES_data\DECC Power Sector Updates\UKTM inputs from DDM translation v3.4 - Frozen Links.xlsx'!UKTM_ELC_NEW_Input, MATCH($C124,'U:\VEDA\VEDA_Models\uktm_model_v1.1.5\UK_TIMES_data\DECC Power Sector Updates\UKTM inputs from DDM translation v3.4 - Frozen Links.xlsx'!UKTM_ELC_NEW_Input_TechName,0), MATCH(K$96,'U:\VEDA\VEDA_Models\uktm_model_v1.1.5\UK_TIMES_data\DECC Power Sector Updates\UKTM inputs from DDM translation v3.4 - Frozen Links.xlsx'!UKTM_ELC_NEW_Input_Headings,0)) ) | 2018 | 19 | 47 | 16 | Looks up the Start Year by technology name from the DDM translation workbook | High
ELC_Generation | AF124 | ='U:\VEDA\VEDA_Models\uktm_model_v1.1.5\UK_TIMES_data\[electricity_v0.6.xlsx]Marine'!$B$27 | 18.4121 | 2 | 7 | 3 | EWAV101 (Wave) Capacity in 2010 = Capacity potential (GW) from marine sheet electricity backing sheet | High
ELC_Generation | K126 | =IF(INDEX('U:\VEDA\VEDA_Models\uktm_model_v1.1.5\UK_TIMES_data\DECC Power Sector Updates\UKTM inputs from DDM translation v3.4 - Frozen Links.xlsx'!UKTM_ELC_NEW_Input, MATCH($C126,'U:\VEDA\VEDA_Models\uktm_model_v1.1.5\UK_TIMES_data\DECC Power Sector Updates\UKTM inputs from DDM translation v3.4 - Frozen Links.xlsx'!UKTM_ELC_NEW_Input_TechName,0), MATCH(K$96,'U:\VEDA\VEDA_Models\uktm_model_v1.1.5\UK_TIMES_data\DECC Power Sector Updates\UKTM inputs from DDM translation v3.4 - Frozen Links.xlsx'!UKTM_ELC_NEW_Input_Headings,0)) ="","", INDEX('U:\VEDA\VEDA_Models\uktm_model_v1.1.5\UK_TIMES_data\DECC Power Sector Updates\UKTM inputs from DDM translation v3.4 - Frozen Links.xlsx'!UKTM_ELC_NEW_Input, MATCH($C126,'U:\VEDA\VEDA_Models\uktm_model_v1.1.5\UK_TIMES_data\DECC Power Sector Updates\UKTM inputs from DDM translation v3.4 - Frozen Links.xlsx'!UKTM_ELC_NEW_Input_TechName,0), MATCH(K$96,'U:\VEDA\VEDA_Models\uktm_model_v1.1.5\UK_TIMES_data\DECC Power Sector Updates\UKTM inputs from DDM translation v3.4 - Frozen Links.xlsx'!UKTM_ELC_NEW_Input_Headings,0)) ) | 2018 | 19 | 47 | 16 | Looks up the Start Year by technology name from the DDM translation workbook | High
ELC_Generation | AF126 | ='U:\VEDA\VEDA_Models\uktm_model_v1.1.5\UK_TIMES_data\[electricity_v0.6.xlsx]Marine'!$B$36 | 6.0418 | 2 | 7 | 3 | Capacity in 2010 (Tidal) = Capacity potential (GW) from marine sheet electricity backing sheet | High
ELC_Generation | K128 | =IF(INDEX('U:\VEDA\VEDA_Models\uktm_model_v1.1.5\UK_TIMES_data\DECC Power Sector Updates\UKTM inputs from DDM translation v3.4 - Frozen Links.xlsx'!UKTM_ELC_NEW_Input, MATCH($C128,'U:\VEDA\VEDA_Models\uktm_model_v1.1.5\UK_TIMES_data\DECC Power Sector Updates\UKTM inputs from DDM translation v3.4 - Frozen Links.xlsx'!UKTM_ELC_NEW_Input_TechName,0), MATCH(K$96,'U:\VEDA\VEDA_Models\uktm_model_v1.1.5\UK_TIMES_data\DECC Power Sector Updates\UKTM inputs from DDM translation v3.4 - Frozen Links.xlsx'!UKTM_ELC_NEW_Input_Headings,0)) ="","", INDEX('U:\VEDA\VEDA_Models\uktm_model_v1.1.5\UK_TIMES_data\DECC Power Sector Updates\UKTM inputs from DDM translation v3.4 - Frozen Links.xlsx'!UKTM_ELC_NEW_Input, MATCH($C128,'U:\VEDA\VEDA_Models\uktm_model_v1.1.5\UK_TIMES_data\DECC Power Sector Updates\UKTM inputs from DDM translation v3.4 - Frozen Links.xlsx'!UKTM_ELC_NEW_Input_TechName,0), MATCH(K$96,'U:\VEDA\VEDA_Models\uktm_model_v1.1.5\UK_TIMES_data\DECC Power Sector Updates\UKTM inputs from DDM translation v3.4 - Frozen Links.xlsx'!UKTM_ELC_NEW_Input_Headings,0)) ) | 2018 | 19 | 47 | 16 | Looks up the Start Year by technology name from the DDM translation workbook | High
ELC_Generation | AF128 | ='U:\VEDA\VEDA_Models\uktm_model_v1.1.5\UK_TIMES_data\[electricity_v0.6.xlsx]Marine'!$B$46 | 1.5608 | 2 | 7 | 3 | Capacity in 2010 (Tidal range other) = Capacity potential (GW) from marine sheet electricity backing sheet | High
ELC_Generation | L130 | =IF(INDEX('U:\VEDA\VEDA_Models\uktm_model_v1.1.5\UK_TIMES_data\[electricity_v0.6.xlsx]UK TIMES'!$C$4:$BS$209,MATCH($C130,'U:\VEDA\VEDA_Models\uktm_model_v1.1.5\UK_TIMES_data\[electricity_v0.6.xlsx]UK TIMES'!$C$4:$C$209,0),MATCH(L$72,'U:\VEDA\VEDA_Models\uktm_model_v1.1.5\UK_TIMES_data\[electricity_v0.6.xlsx]UK TIMES'!$C$3:$BS$3,0))="","",INDEX('U:\VEDA\VEDA_Models\uktm_model_v1.1.5\UK_TIMES_data\[electricity_v0.6.xlsx]UK TIMES'!$C$4:$BS$209,MATCH($C130,'U:\VEDA\VEDA_Models\uktm_model_v1.1.5\UK_TIMES_data\[electricity_v0.6.xlsx]UK TIMES'!$C$4:$C$209,0),MATCH(L$72,'U:\VEDA\VEDA_Models\uktm_model_v1.1.5\UK_TIMES_data\[electricity_v0.6.xlsx]UK TIMES'!$C$3:$BS$3,0))) | 60 | 1 | 65 | 22 | Tidal barrage lifetime - looks up from electricity backing sheet | High | Note, while correct the index range does cover empty cells. Not best practice
ELC_Generation | N130 | =IF(INDEX('U:\VEDA\VEDA_Models\uktm_model_v1.1.5\UK_TIMES_data\[electricity_v0.6.xlsx]UK TIMES'!$C$4:$BS$209,MATCH($C130,'U:\VEDA\VEDA_Models\uktm_model_v1.1.5\UK_TIMES_data\[electricity_v0.6.xlsx]UK TIMES'!$C$4:$C$209,0),MATCH(N$72,'U:\VEDA\VEDA_Models\uktm_model_v1.1.5\UK_TIMES_data\[electricity_v0.6.xlsx]UK TIMES'!$C$3:$BS$3,0))="","",INDEX('U:\VEDA\VEDA_Models\uktm_model_v1.1.5\UK_TIMES_data\[electricity_v0.6.xlsx]UK TIMES'!$C$4:$BS$209,MATCH($C130,'U:\VEDA\VEDA_Models\uktm_model_v1.1.5\UK_TIMES_data\[electricity_v0.6.xlsx]UK TIMES'!$C$4:$C$209,0),MATCH(N$72,'U:\VEDA\VEDA_Models\uktm_model_v1.1.5\UK_TIMES_data\[electricity_v0.6.xlsx]UK TIMES'!$C$3:$BS$3,0))) | -10 | 2 | 65 | 22 | Tidal barrage Investment lead time (Years) - looks up from electricity backing sheet | High | Note, while correct the index range does cover empty cells. Not best practice
ELC_Generation | Z130 | =IF(INDEX('U:\VEDA\VEDA_Models\uktm_model_v1.1.5\UK_TIMES_data\[electricity_v0.6.xlsx]UK TIMES'!$C$4:$BS$209,MATCH($C130,'U:\VEDA\VEDA_Models\uktm_model_v1.1.5\UK_TIMES_data\[electricity_v0.6.xlsx]UK TIMES'!$C$4:$C$209,0),MATCH(Z$96,'U:\VEDA\VEDA_Models\uktm_model_v1.1.5\UK_TIMES_data\[electricity_v0.6.xlsx]UK TIMES'!$C$3:$BS$3,0))="","",INDEX('U:\VEDA\VEDA_Models\uktm_model_v1.1.5\UK_TIMES_data\[electricity_v0.6.xlsx]UK TIMES'!$C$4:$BS$209,MATCH($C130,'U:\VEDA\VEDA_Models\uktm_model_v1.1.5\UK_TIMES_data\[electricity_v0.6.xlsx]UK TIMES'!$C$4:$C$209,0),MATCH(Z$96,'U:\VEDA\VEDA_Models\uktm_model_v1.1.5\UK_TIMES_data\[electricity_v0.6.xlsx]UK TIMES'!$C$3:$BS$3,0))) | 0.3 | 1 | 65 | 22 | Tidal barrage Peak - looks up from electricity backing sheet | High | Note, while correct the index range does cover empty cells. Not best practice
ELC_Generation | AC130 | =IF(INDEX('U:\VEDA\VEDA_Models\uktm_model_v1.1.5\UK_TIMES_data\DECC Power Sector Updates\UKTM inputs from DDM translation v3.4 - Frozen Links.xlsx'!UKTM_ELC_NEW_Input, MATCH($C130,'U:\VEDA\VEDA_Models\uktm_model_v1.1.5\UK_TIMES_data\DECC Power Sector Updates\UKTM inputs from DDM translation v3.4 - Frozen Links.xlsx'!UKTM_ELC_NEW_Input_TechName,0), MATCH(AC$96,'U:\VEDA\VEDA_Models\uktm_model_v1.1.5\UK_TIMES_data\DECC Power Sector Updates\UKTM inputs from DDM translation v3.4 - Frozen Links.xlsx'!UKTM_ELC_NEW_Input_Headings,0)) ="","", INDEX('U:\VEDA\VEDA_Models\uktm_model_v1.1.5\UK_TIMES_data\DECC Power Sector Updates\UKTM inputs from DDM translation v3.4 - Frozen Links.xlsx'!UKTM_ELC_NEW_Input, MATCH($C130,'U:\VEDA\VEDA_Models\uktm_model_v1.1.5\UK_TIMES_data\DECC Power Sector Updates\UKTM inputs from DDM translation v3.4 - Frozen Links.xlsx'!UKTM_ELC_NEW_Input_TechName,0), MATCH(AC$96,'U:\VEDA\VEDA_Models\uktm_model_v1.1.5\UK_TIMES_data\DECC Power Sector Updates\UKTM inputs from DDM translation v3.4 - Frozen Links.xlsx'!UKTM_ELC_NEW_Input_Headings,0)) ) | 31.536 | 1 | 47 | 16 | Looks up Units of activity/unit of capacity from the UKTM inputs from DDM workbook | High
ELC_Generation | AF130 | ='U:\VEDA\VEDA_Models\uktm_model_v1.1.5\UK_TIMES_data\[electricity_v0.6.xlsx]Marine'!$B$41 | 0.92492 | 2 | 7 | 3 | Capacity in 2010 (barrages) = Capacity potential (GW) from marine sheet electricity backing sheet | High
ELC_Generation | K132 | =IF(INDEX('U:\VEDA\VEDA_Models\uktm_model_v1.1.5\UK_TIMES_data\DECC Power Sector Updates\UKTM inputs from DDM translation v3.4 - Frozen Links.xlsx'!UKTM_ELC_NEW_Input, MATCH($C132,'U:\VEDA\VEDA_Models\uktm_model_v1.1.5\UK_TIMES_data\DECC Power Sector Updates\UKTM inputs from DDM translation v3.4 - Frozen Links.xlsx'!UKTM_ELC_NEW_Input_TechName,0), MATCH(K$96,'U:\VEDA\VEDA_Models\uktm_model_v1.1.5\UK_TIMES_data\DECC Power Sector Updates\UKTM inputs from DDM translation v3.4 - Frozen Links.xlsx'!UKTM_ELC_NEW_Input_Headings,0)) ="","", INDEX('U:\VEDA\VEDA_Models\uktm_model_v1.1.5\UK_TIMES_data\DECC Power Sector Updates\UKTM inputs from DDM translation v3.4 - Frozen Links.xlsx'!UKTM_ELC_NEW_Input, MATCH($C132,'U:\VEDA\VEDA_Models\uktm_model_v1.1.5\UK_TIMES_data\DECC Power Sector Updates\UKTM inputs from DDM translation v3.4 - Frozen Links.xlsx'!UKTM_ELC_NEW_Input_TechName,0), MATCH(K$96,'U:\VEDA\VEDA_Models\uktm_model_v1.1.5\UK_TIMES_data\DECC Power Sector Updates\UKTM inputs from DDM translation v3.4 - Frozen Links.xlsx'!UKTM_ELC_NEW_Input_Headings,0)) ) | 2018 | 16 | 47 | 16 | Looks up the Start Year by technology name from the DDM translation workbook | High
ELC_Generation | AB132 | =IF(INDEX('U:\VEDA\VEDA_Models\uktm_model_v1.1.5\UK_TIMES_data\DECC Power Sector Updates\UKTM inputs from DDM translation v3.4 - Frozen Links.xlsx'!UKTM_ELC_NEW_Input, MATCH($C132,'U:\VEDA\VEDA_Models\uktm_model_v1.1.5\UK_TIMES_data\DECC Power Sector Updates\UKTM inputs from DDM translation v3.4 - Frozen Links.xlsx'!UKTM_ELC_NEW_Input_TechName,0), MATCH(AB$96,'U:\VEDA\VEDA_Models\uktm_model_v1.1.5\UK_TIMES_data\DECC Power Sector Updates\UKTM inputs from DDM translation v3.4 - Frozen Links.xlsx'!UKTM_ELC_NEW_Input_Headings,0)) ="","", INDEX('U:\VEDA\VEDA_Models\uktm_model_v1.1.5\UK_TIMES_data\DECC Power Sector Updates\UKTM inputs from DDM translation v3.4 - Frozen Links.xlsx'!UKTM_ELC_NEW_Input, MATCH($C132,'U:\VEDA\VEDA_Models\uktm_model_v1.1.5\UK_TIMES_data\DECC Power Sector Updates\UKTM inputs from DDM translation v3.4 - Frozen Links.xlsx'!UKTM_ELC_NEW_Input_TechName,0), MATCH(AB$96,'U:\VEDA\VEDA_Models\uktm_model_v1.1.5\UK_TIMES_data\DECC Power Sector Updates\UKTM inputs from DDM translation v3.4 - Frozen Links.xlsx'!UKTM_ELC_NEW_Input_Headings,0)) ) | 1 | 2 | 47 | 16 | Looks up Gross Efficiency (HHV) from the UKTM inputs from DDM workbook | High
ELC_Generation | AF132 | ='U:\VEDA\VEDA_Models\uktm_model_v1.1.5\UK_TIMES_data\[electricity_v0.6.xlsx]Solar'!$D$12 | 20 | 1 | 7 | 3 | Capacity in 2010 (solar) = estimated technical deployment potential from solar sheet electricity backing sheet | High
ELC_Generation | AG132 | ='U:\VEDA\VEDA_Models\uktm_model_v1.1.5\UK_TIMES_data\[electricity_v0.6.xlsx]Solar'!$B$27 | 1418.5433 | 1 | 7 | 3 | CAP_BND~2030 (solar) = Capacity potential from solar worksheet - electricity backing sheet | High
ELC_Generation | AI132 | =INDEX('U:\VEDA\VEDA_Models\uktm_model_v1.1.5\UK_TIMES_data\[electricity_v0.6.xlsx]Solar'!$B$4:$Q$13,MATCH("solar availability",'U:\VEDA\VEDA_Models\uktm_model_v1.1.5\UK_TIMES_data\[electricity_v0.6.xlsx]Solar'!$A$4:$A$13,0),MATCH(RIGHT(AI96,2),'U:\VEDA\VEDA_Models\uktm_model_v1.1.5\UK_TIMES_data\[electricity_v0.6.xlsx]Solar'!$B$3:$Q$3,0)) | 0 | 16 | 33 | 12 | AF-WN looks up the seasonal patterns for solar availability | High
ELC_Generation | K134 | =IF(INDEX('U:\VEDA\VEDA_Models\uktm_model_v1.1.5\UK_TIMES_data\DECC Power Sector Updates\UKTM inputs from DDM translation v3.4 - Frozen Links.xlsx'!UKTM_ELC_NEW_Input, MATCH($C134,'U:\VEDA\VEDA_Models\uktm_model_v1.1.5\UK_TIMES_data\DECC Power Sector Updates\UKTM inputs from DDM translation v3.4 - Frozen Links.xlsx'!UKTM_ELC_NEW_Input_TechName,0), MATCH(K$96,'U:\VEDA\VEDA_Models\uktm_model_v1.1.5\UK_TIMES_data\DECC Power Sector Updates\UKTM inputs from DDM translation v3.4 - Frozen Links.xlsx'!UKTM_ELC_NEW_Input_Headings,0)) ="","", INDEX('U:\VEDA\VEDA_Models\uktm_model_v1.1.5\UK_TIMES_data\DECC Power Sector Updates\UKTM inputs from DDM translation v3.4 - Frozen Links.xlsx'!UKTM_ELC_NEW_Input, MATCH($C134,'U:\VEDA\VEDA_Models\uktm_model_v1.1.5\UK_TIMES_data\DECC Power Sector Updates\UKTM inputs from DDM translation v3.4 - Frozen Links.xlsx'!UKTM_ELC_NEW_Input_TechName,0), MATCH(K$96,'U:\VEDA\VEDA_Models\uktm_model_v1.1.5\UK_TIMES_data\DECC Power Sector Updates\UKTM inputs from DDM translation v3.4 - Frozen Links.xlsx'!UKTM_ELC_NEW_Input_Headings,0)) ) | 2018 | 16 | 47 | 16 | Looks up the Start Year by technology name from the DDM translation workbook | High
ELC_Generation | AB134 | =IF(INDEX('U:\VEDA\VEDA_Models\uktm_model_v1.1.5\UK_TIMES_data\DECC Power Sector Updates\UKTM inputs from DDM translation v3.4 - Frozen Links.xlsx'!UKTM_ELC_NEW_Input, MATCH($C134,'U:\VEDA\VEDA_Models\uktm_model_v1.1.5\UK_TIMES_data\DECC Power Sector Updates\UKTM inputs from DDM translation v3.4 - Frozen Links.xlsx'!UKTM_ELC_NEW_Input_TechName,0), MATCH(AB$96,'U:\VEDA\VEDA_Models\uktm_model_v1.1.5\UK_TIMES_data\DECC Power Sector Updates\UKTM inputs from DDM translation v3.4 - Frozen Links.xlsx'!UKTM_ELC_NEW_Input_Headings,0)) ="","", INDEX('U:\VEDA\VEDA_Models\uktm_model_v1.1.5\UK_TIMES_data\DECC Power Sector Updates\UKTM inputs from DDM translation v3.4 - Frozen Links.xlsx'!UKTM_ELC_NEW_Input, MATCH($C134,'U:\VEDA\VEDA_Models\uktm_model_v1.1.5\UK_TIMES_data\DECC Power Sector Updates\UKTM inputs from DDM translation v3.4 - Frozen Links.xlsx'!UKTM_ELC_NEW_Input_TechName,0), MATCH(AB$96,'U:\VEDA\VEDA_Models\uktm_model_v1.1.5\UK_TIMES_data\DECC Power Sector Updates\UKTM inputs from DDM translation v3.4 - Frozen Links.xlsx'!UKTM_ELC_NEW_Input_Headings,0)) ) | 1 | 2 | 47 | 16 | Looks up Gross Efficiency (HHV) from the UKTM inputs from DDM workbook | High
ELC_Generation | AF134 | ='U:\VEDA\VEDA_Models\uktm_model_v1.1.5\UK_TIMES_data\[electricity_v0.6.xlsx]Solar'!$D$12 | 20 | 1 | 7 | 3 | Capacity in 2010 (solar) = estimated technical deployment potential from solar sheet electricity backing sheet | High
ELC_Generation | AG134 | ='U:\VEDA\VEDA_Models\uktm_model_v1.1.5\UK_TIMES_data\[electricity_v0.6.xlsx]Solar'!$B$20 | 141.8543 | 1 | 7 | 3 | CAP_BND~2030 (solar) = Capacity potential from solar worksheet - electricity backing sheet | High
ELC_Generation | AH134 | =AH132 | 3 | 17 | 1 | 2 | CAP_BND~0 for solar pv (rooftop) = CAP_BND~0 for solar farms | Medium | Not clear from spec
ELC_Generation | K136 | =IF(INDEX('U:\VEDA\VEDA_Models\uktm_model_v1.1.5\UK_TIMES_data\DECC Power Sector Updates\UKTM inputs from DDM translation v3.4 - Frozen Links.xlsx'!UKTM_ELC_NEW_Input, MATCH($C136,'U:\VEDA\VEDA_Models\uktm_model_v1.1.5\UK_TIMES_data\DECC Power Sector Updates\UKTM inputs from DDM translation v3.4 - Frozen Links.xlsx'!UKTM_ELC_NEW_Input_TechName,0), MATCH(K$96,'U:\VEDA\VEDA_Models\uktm_model_v1.1.5\UK_TIMES_data\DECC Power Sector Updates\UKTM inputs from DDM translation v3.4 - Frozen Links.xlsx'!UKTM_ELC_NEW_Input_Headings,0)) ="","", INDEX('U:\VEDA\VEDA_Models\uktm_model_v1.1.5\UK_TIMES_data\DECC Power Sector Updates\UKTM inputs from DDM translation v3.4 - Frozen Links.xlsx'!UKTM_ELC_NEW_Input, MATCH($C136,'U:\VEDA\VEDA_Models\uktm_model_v1.1.5\UK_TIMES_data\DECC Power Sector Updates\UKTM inputs from DDM translation v3.4 - Frozen Links.xlsx'!UKTM_ELC_NEW_Input_TechName,0), MATCH(K$96,'U:\VEDA\VEDA_Models\uktm_model_v1.1.5\UK_TIMES_data\DECC Power Sector Updates\UKTM inputs from DDM translation v3.4 - Frozen Links.xlsx'!UKTM_ELC_NEW_Input_Headings,0)) ) | 2018 | 19 | 47 | 16 | Looks up the Start Year by technology name from the DDM translation workbook | High
ELC_Generation | AF136 | ='U:\VEDA\VEDA_Models\uktm_model_v1.1.5\UK_TIMES_data\[electricity_v0.6.xlsx]Geothermal'!$A$5 | 9.5 | 2 | 7 | 3 | Capacity in 2010 (geothermal) = estimated potential from geothermal worksheet electricity backing sheet | High
ELC_Generation | D140 | =IF(C140<>"",VLOOKUP(C140,ELC_PROC!$E:$K,2,FALSE),"") | ELC.GENERATION: .01.WAVE.RNW.T2.FLOATING.RNW. | 1 | 13 | 5 | Uses the technology name to look up the description from the elec_proc sheet | High
ELC_Generation | K140 | =IF(INDEX('U:\VEDA\VEDA_Models\uktm_model_v1.1.5\UK_TIMES_data\DECC Power Sector Updates\UKTM inputs from DDM translation v3.4 - Frozen Links.xlsx'!UKTM_ELC_NEW_Input, MATCH($C140,'U:\VEDA\VEDA_Models\uktm_model_v1.1.5\UK_TIMES_data\DECC Power Sector Updates\UKTM inputs from DDM translation v3.4 - Frozen Links.xlsx'!UKTM_ELC_NEW_Input_TechName,0), MATCH(K$96,'U:\VEDA\VEDA_Models\uktm_model_v1.1.5\UK_TIMES_data\DECC Power Sector Updates\UKTM inputs from DDM translation v3.4 - Frozen Links.xlsx'!UKTM_ELC_NEW_Input_Headings,0)) ="","", INDEX('U:\VEDA\VEDA_Models\uktm_model_v1.1.5\UK_TIMES_data\DECC Power Sector Updates\UKTM inputs from DDM translation v3.4 - Frozen Links.xlsx'!UKTM_ELC_NEW_Input, MATCH($C140,'U:\VEDA\VEDA_Models\uktm_model_v1.1.5\UK_TIMES_data\DECC Power Sector Updates\UKTM inputs from DDM translation v3.4 - Frozen Links.xlsx'!UKTM_ELC_NEW_Input_TechName,0), MATCH(K$96,'U:\VEDA\VEDA_Models\uktm_model_v1.1.5\UK_TIMES_data\DECC Power Sector Updates\UKTM inputs from DDM translation v3.4 - Frozen Links.xlsx'!UKTM_ELC_NEW_Input_Headings,0)) ) | 2100 | 1 | 47 | 16 | Looks up the Start Year by technology name from the DDM translation workbook | High
ELC_Generation | N140 | =IF(INDEX('U:\VEDA\VEDA_Models\uktm_model_v1.1.5\UK_TIMES_data\[electricity_v0.6.xlsx]UK TIMES'!$C$4:$BS$209,MATCH($C140,'U:\VEDA\VEDA_Models\uktm_model_v1.1.5\UK_TIMES_data\[electricity_v0.6.xlsx]UK TIMES'!$C$4:$C$209,0),MATCH(N$72,'U:\VEDA\VEDA_Models\uktm_model_v1.1.5\UK_TIMES_data\[electricity_v0.6.xlsx]UK TIMES'!$C$3:$BS$3,0))="","",INDEX('U:\VEDA\VEDA_Models\uktm_model_v1.1.5\UK_TIMES_data\[electricity_v0.6.xlsx]UK TIMES'!$C$4:$BS$209,MATCH($C140,'U:\VEDA\VEDA_Models\uktm_model_v1.1.5\UK_TIMES_data\[electricity_v0.6.xlsx]UK TIMES'!$C$4:$C$209,0),MATCH(N$72,'U:\VEDA\VEDA_Models\uktm_model_v1.1.5\UK_TIMES_data\[electricity_v0.6.xlsx]UK TIMES'!$C$3:$BS$3,0))) | -2 | 2 | 65 | 22 | Looks up the Investment lead time (Years) from the electricity backing sheet for wave technology | High
ELC_Generation | Q140 | =IF(INDEX('U:\VEDA\VEDA_Models\uktm_model_v1.1.5\UK_TIMES_data\[electricity_v0.6.xlsx]UK TIMES'!$C$4:$BS$209,MATCH($C140,'U:\VEDA\VEDA_Models\uktm_model_v1.1.5\UK_TIMES_data\[electricity_v0.6.xlsx]UK TIMES'!$C$4:$C$209,0),MATCH(Q$96,'U:\VEDA\VEDA_Models\uktm_model_v1.1.5\UK_TIMES_data\[electricity_v0.6.xlsx]UK TIMES'!$C$3:$BS$3,0))="","",INDEX('U:\VEDA\VEDA_Models\uktm_model_v1.1.5\UK_TIMES_data\[electricity_v0.6.xlsx]UK TIMES'!$C$4:$BS$209,MATCH($C140,'U:\VEDA\VEDA_Models\uktm_model_v1.1.5\UK_TIMES_data\[electricity_v0.6.xlsx]UK TIMES'!$C$4:$C$209,0),MATCH(Q$96,'U:\VEDA\VEDA_Models\uktm_model_v1.1.5\UK_TIMES_data\[electricity_v0.6.xlsx]UK TIMES'!$C$3:$BS$3,0))) | 2863 | 1 | 65 | 22 | Looks up the 2020 CAPEX (2010£/kW) from the electricity backing sheet for wave technology | High
ELC_Generation | S140 | =IF(INDEX('U:\VEDA\VEDA_Models\uktm_model_v1.1.5\UK_TIMES_data\[electricity_v0.6.xlsx]UK TIMES'!$C$4:$BS$209,MATCH($C140,'U:\VEDA\VEDA_Models\uktm_model_v1.1.5\UK_TIMES_data\[electricity_v0.6.xlsx]UK TIMES'!$C$4:$C$209,0),MATCH(S$96,'U:\VEDA\VEDA_Models\uktm_model_v1.1.5\UK_TIMES_data\[electricity_v0.6.xlsx]UK TIMES'!$C$3:$BS$3,0))="","",INDEX('U:\VEDA\VEDA_Models\uktm_model_v1.1.5\UK_TIMES_data\[electricity_v0.6.xlsx]UK TIMES'!$C$4:$BS$209,MATCH($C140,'U:\VEDA\VEDA_Models\uktm_model_v1.1.5\UK_TIMES_data\[electricity_v0.6.xlsx]UK TIMES'!$C$4:$C$209,0),MATCH(S$96,'U:\VEDA\VEDA_Models\uktm_model_v1.1.5\UK_TIMES_data\[electricity_v0.6.xlsx]UK TIMES'!$C$3:$BS$3,0))) | 2278 | 1 | 65 | 22 | Looks up the 2030 CAPEX (2010£/kW) from the electricity backing sheet for wave technology | High
ELC_Generation | U140 | =IF(INDEX('U:\VEDA\VEDA_Models\uktm_model_v1.1.5\UK_TIMES_data\[electricity_v0.6.xlsx]UK TIMES'!$C$4:$BS$209,MATCH($C140,'U:\VEDA\VEDA_Models\uktm_model_v1.1.5\UK_TIMES_data\[electricity_v0.6.xlsx]UK TIMES'!$C$4:$C$209,0),MATCH(U$96,'U:\VEDA\VEDA_Models\uktm_model_v1.1.5\UK_TIMES_data\[electricity_v0.6.xlsx]UK TIMES'!$C$3:$BS$3,0))="","",INDEX('U:\VEDA\VEDA_Models\uktm_model_v1.1.5\UK_TIMES_data\[electricity_v0.6.xlsx]UK TIMES'!$C$4:$BS$209,MATCH($C140,'U:\VEDA\VEDA_Models\uktm_model_v1.1.5\UK_TIMES_data\[electricity_v0.6.xlsx]UK TIMES'!$C$4:$C$209,0),MATCH(U$96,'U:\VEDA\VEDA_Models\uktm_model_v1.1.5\UK_TIMES_data\[electricity_v0.6.xlsx]UK TIMES'!$C$3:$BS$3,0))) | 1825 | 1 | 65 | 22 | Looks up the 2040 CAPEX (2010£/kW) from the electricity backing sheet for wave technology | High
ELC_Generation | X140 | =IF(INDEX('U:\VEDA\VEDA_Models\uktm_model_v1.1.5\UK_TIMES_data\[electricity_v0.6.xlsx]UK TIMES'!$C$4:$BS$209,MATCH($C140,'U:\VEDA\VEDA_Models\uktm_model_v1.1.5\UK_TIMES_data\[electricity_v0.6.xlsx]UK TIMES'!$C$4:$C$209,0),MATCH(X$72,'U:\VEDA\VEDA_Models\uktm_model_v1.1.5\UK_TIMES_data\[electricity_v0.6.xlsx]UK TIMES'!$C$3:$BS$3,0))="","",INDEX('U:\VEDA\VEDA_Models\uktm_model_v1.1.5\UK_TIMES_data\[electricity_v0.6.xlsx]UK TIMES'!$C$4:$BS$209,MATCH($C140,'U:\VEDA\VEDA_Models\uktm_model_v1.1.5\UK_TIMES_data\[electricity_v0.6.xlsx]UK TIMES'!$C$4:$C$209,0),MATCH(X$72,'U:\VEDA\VEDA_Models\uktm_model_v1.1.5\UK_TIMES_data\[electricity_v0.6.xlsx]UK TIMES'!$C$3:$BS$3,0))) |  | 2 | 65 | 22 | Looks up the Variable costs (2010£/GJ) from the electricity backing sheet for wave technology | High
ELC_Generation | Z140 | =IF(INDEX('U:\VEDA\VEDA_Models\uktm_model_v1.1.5\UK_TIMES_data\[electricity_v0.6.xlsx]UK TIMES'!$C$4:$BS$209,MATCH($C140,'U:\VEDA\VEDA_Models\uktm_model_v1.1.5\UK_TIMES_data\[electricity_v0.6.xlsx]UK TIMES'!$C$4:$C$209,0),MATCH(Z$96,'U:\VEDA\VEDA_Models\uktm_model_v1.1.5\UK_TIMES_data\[electricity_v0.6.xlsx]UK TIMES'!$C$3:$BS$3,0))="","",INDEX('U:\VEDA\VEDA_Models\uktm_model_v1.1.5\UK_TIMES_data\[electricity_v0.6.xlsx]UK TIMES'!$C$4:$BS$209,MATCH($C140,'U:\VEDA\VEDA_Models\uktm_model_v1.1.5\UK_TIMES_data\[electricity_v0.6.xlsx]UK TIMES'!$C$4:$C$209,0),MATCH(Z$96,'U:\VEDA\VEDA_Models\uktm_model_v1.1.5\UK_TIMES_data\[electricity_v0.6.xlsx]UK TIMES'!$C$3:$BS$3,0))) | 0.3 | 1 | 65 | 22 | Looks up the Peak Contribution Factor from the electricity backing sheet for wave technology | High
ELC_Generation | AA140 | =IF(INDEX('U:\VEDA\VEDA_Models\uktm_model_v1.1.5\UK_TIMES_data\[electricity_v0.6.xlsx]UK TIMES'!$C$4:$BS$209,MATCH($C140,'U:\VEDA\VEDA_Models\uktm_model_v1.1.5\UK_TIMES_data\[electricity_v0.6.xlsx]UK TIMES'!$C$4:$C$209,0),MATCH(AA$72,'U:\VEDA\VEDA_Models\uktm_model_v1.1.5\UK_TIMES_data\[electricity_v0.6.xlsx]UK TIMES'!$C$3:$BS$3,0))="","",INDEX('U:\VEDA\VEDA_Models\uktm_model_v1.1.5\UK_TIMES_data\[electricity_v0.6.xlsx]UK TIMES'!$C$4:$BS$209,MATCH($C140,'U:\VEDA\VEDA_Models\uktm_model_v1.1.5\UK_TIMES_data\[electricity_v0.6.xlsx]UK TIMES'!$C$4:$C$209,0),MATCH(AA$72,'U:\VEDA\VEDA_Models\uktm_model_v1.1.5\UK_TIMES_data\[electricity_v0.6.xlsx]UK TIMES'!$C$3:$BS$3,0))) | 0.86 | 1 | 65 | 22 | Looks up the Availability Factors from the electricity backing sheet for wave technology | High
ELC_Generation | AC140 | =IF(INDEX('U:\VEDA\VEDA_Models\uktm_model_v1.1.5\UK_TIMES_data\DECC Power Sector Updates\UKTM inputs from DDM translation v3.4 - Frozen Links.xlsx'!UKTM_ELC_NEW_Input, MATCH($C140,'U:\VEDA\VEDA_Models\uktm_model_v1.1.5\UK_TIMES_data\DECC Power Sector Updates\UKTM inputs from DDM translation v3.4 - Frozen Links.xlsx'!UKTM_ELC_NEW_Input_TechName,0), MATCH(AC$96,'U:\VEDA\VEDA_Models\uktm_model_v1.1.5\UK_TIMES_data\DECC Power Sector Updates\UKTM inputs from DDM translation v3.4 - Frozen Links.xlsx'!UKTM_ELC_NEW_Input_Headings,0)) ="","", INDEX('U:\VEDA\VEDA_Models\uktm_model_v1.1.5\UK_TIMES_data\DECC Power Sector Updates\UKTM inputs from DDM translation v3.4 - Frozen Links.xlsx'!UKTM_ELC_NEW_Input, MATCH($C140,'U:\VEDA\VEDA_Models\uktm_model_v1.1.5\UK_TIMES_data\DECC Power Sector Updates\UKTM inputs from DDM translation v3.4 - Frozen Links.xlsx'!UKTM_ELC_NEW_Input_TechName,0), MATCH(AC$96,'U:\VEDA\VEDA_Models\uktm_model_v1.1.5\UK_TIMES_data\DECC Power Sector Updates\UKTM inputs from DDM translation v3.4 - Frozen Links.xlsx'!UKTM_ELC_NEW_Input_Headings,0)) ) | 31.536 | 1 | 47 | 16 | Looks up Units of activity/unit of capacity from the UKTM inputs from DDM workbook | High
ELC_Generation | D148 | =IF(C148<>"",VLOOKUP(C148,ELC_PROC!$E:$K,2,FALSE),"") | ELC.GENERATION: .01.NUCLEAR.GEN3.PWR.EPR. | 1 | 13 | 5 | Uses the technology name to look up the description from the elec_proc sheet | High
ELC_Generation | K148 | =IF(INDEX('U:\VEDA\VEDA_Models\uktm_model_v1.1.5\UK_TIMES_data\DECC Power Sector Updates\UKTM inputs from DDM translation v3.4 - Frozen Links.xlsx'!UKTM_ELC_NEW_Input, MATCH($C148,'U:\VEDA\VEDA_Models\uktm_model_v1.1.5\UK_TIMES_data\DECC Power Sector Updates\UKTM inputs from DDM translation v3.4 - Frozen Links.xlsx'!UKTM_ELC_NEW_Input_TechName,0), MATCH(K$145,'U:\VEDA\VEDA_Models\uktm_model_v1.1.5\UK_TIMES_data\DECC Power Sector Updates\UKTM inputs from DDM translation v3.4 - Frozen Links.xlsx'!UKTM_ELC_NEW_Input_Headings,0)) ="","", INDEX('U:\VEDA\VEDA_Models\uktm_model_v1.1.5\UK_TIMES_data\DECC Power Sector Updates\UKTM inputs from DDM translation v3.4 - Frozen Links.xlsx'!UKTM_ELC_NEW_Input, MATCH($C148,'U:\VEDA\VEDA_Models\uktm_model_v1.1.5\UK_TIMES_data\DECC Power Sector Updates\UKTM inputs from DDM translation v3.4 - Frozen Links.xlsx'!UKTM_ELC_NEW_Input_TechName,0), MATCH(K$145,'U:\VEDA\VEDA_Models\uktm_model_v1.1.5\UK_TIMES_data\DECC Power Sector Updates\UKTM inputs from DDM translation v3.4 - Frozen Links.xlsx'!UKTM_ELC_NEW_Input_Headings,0)) ) | 2018 | 19 | 47 | 16 | Looks up the Start Year by technology name from the DDM translation workbook | High
ELC_Generation | H149 | =INDEX(ELC_PROC!$M$49:$M$96, MATCH(ELC_Generation!C148,ELC_PROC!$E$49:$E$96,0), 0) | ELCWSTHEAT-NUC | 1 | 15 | 6 | Looks up the Waste heat commodity available for collection using the tech code | High
ELC_Generation | D150 | =IF(C150<>"",VLOOKUP(C150,ELC_PROC!$E:$K,2,FALSE),"") | ELC.GENERATION: .01.NUCLEAR.GEN3.PWR.EPR.WITH MARK-UP. | 1 | 13 | 5 | Uses the technology name to look up the description from the elec_proc sheet | High
ELC_Generation | K150 | =K148 | 2018 | 4 | 1 | 2 | Looks up year from row above | High
ELC_Generation | O150 | =O148*$AF$150 | 6028.8142 | 11 | 2 | 2 | Nuclear generation with markup 2010 CAPEX (2010£/kW) = Nuclear generation 2010 CAPEX (2010£/kW)*50% markup for costs | High
ELC_Generation | Z150 | =Z148 | 0.9 | 4 | 1 | 2 | Nuclear generation with markup Peak Contribution Factor = Nuclear generation Peak Contribution Factor | High
ELC_Generation | H151 | =INDEX(ELC_PROC!$M$49:$M$96, MATCH(ELC_Generation!C150,ELC_PROC!$E$49:$E$96,0), 0) | ELCWSTHEAT-NUC | 1 | 15 | 6 | Looks up the Waste heat commodity available for collection using the tech code | High
ELC_Generation | D158 | =VLOOKUP(C158,ELC_PROC!$E:$K,2,FALSE) | ELC.GENERATION: .01.HYDROGEN.CCGT. | 1 | 8 | 3 | Uses the technology name to look up the description from the elec_proc sheet | High
ELC_Generation | L158 | =IF(INDEX('U:\VEDA\VEDA_Models\uktm_model_v1.1.5\UK_TIMES_data\[electricity_v0.6.xlsx]UK TIMES'!$C$4:$BS$209,MATCH($C158,'U:\VEDA\VEDA_Models\uktm_model_v1.1.5\UK_TIMES_data\[electricity_v0.6.xlsx]UK TIMES'!$C$4:$C$209,0),MATCH(L$155,'U:\VEDA\VEDA_Models\uktm_model_v1.1.5\UK_TIMES_data\[electricity_v0.6.xlsx]UK TIMES'!$C$3:$BS$3,0))="","",INDEX('U:\VEDA\VEDA_Models\uktm_model_v1.1.5\UK_TIMES_data\[electricity_v0.6.xlsx]UK TIMES'!$C$4:$BS$209,MATCH($C158,'U:\VEDA\VEDA_Models\uktm_model_v1.1.5\UK_TIMES_data\[electricity_v0.6.xlsx]UK TIMES'!$C$4:$C$209,0),MATCH(L$155,'U:\VEDA\VEDA_Models\uktm_model_v1.1.5\UK_TIMES_data\[electricity_v0.6.xlsx]UK TIMES'!$C$3:$BS$3,0))) | 35 | 1 | 65 | 22 | Looks up the Lifetime (Years) for hydrogen CCGT for the electricity backing sheet | High
ELC_Generation | N158 | =IF(INDEX('U:\VEDA\VEDA_Models\uktm_model_v1.1.5\UK_TIMES_data\[electricity_v0.6.xlsx]UK TIMES'!$C$4:$BS$209,MATCH($C158,'U:\VEDA\VEDA_Models\uktm_model_v1.1.5\UK_TIMES_data\[electricity_v0.6.xlsx]UK TIMES'!$C$4:$C$209,0),MATCH(N$155,'U:\VEDA\VEDA_Models\uktm_model_v1.1.5\UK_TIMES_data\[electricity_v0.6.xlsx]UK TIMES'!$C$3:$BS$3,0))="","",INDEX('U:\VEDA\VEDA_Models\uktm_model_v1.1.5\UK_TIMES_data\[electricity_v0.6.xlsx]UK TIMES'!$C$4:$BS$209,MATCH($C158,'U:\VEDA\VEDA_Models\uktm_model_v1.1.5\UK_TIMES_data\[electricity_v0.6.xlsx]UK TIMES'!$C$4:$C$209,0),MATCH(N$155,'U:\VEDA\VEDA_Models\uktm_model_v1.1.5\UK_TIMES_data\[electricity_v0.6.xlsx]UK TIMES'!$C$3:$BS$3,0))) | -2 | 2 | 65 | 22 | Looks up the Investment lead time (Years) for hydrogen CCGT for the electricity backing sheet | High
ELC_Generation | Q158 | =IF(INDEX('U:\VEDA\VEDA_Models\uktm_model_v1.1.5\UK_TIMES_data\[electricity_v0.6.xlsx]UK TIMES'!$C$4:$BS$209,MATCH($C158,'U:\VEDA\VEDA_Models\uktm_model_v1.1.5\UK_TIMES_data\[electricity_v0.6.xlsx]UK TIMES'!$C$4:$C$209,0),MATCH(Q$155,'U:\VEDA\VEDA_Models\uktm_model_v1.1.5\UK_TIMES_data\[electricity_v0.6.xlsx]UK TIMES'!$C$3:$BS$3,0))="","",INDEX('U:\VEDA\VEDA_Models\uktm_model_v1.1.5\UK_TIMES_data\[electricity_v0.6.xlsx]UK TIMES'!$C$4:$BS$209,MATCH($C158,'U:\VEDA\VEDA_Models\uktm_model_v1.1.5\UK_TIMES_data\[electricity_v0.6.xlsx]UK TIMES'!$C$4:$C$209,0),MATCH(Q$155,'U:\VEDA\VEDA_Models\uktm_model_v1.1.5\UK_TIMES_data\[electricity_v0.6.xlsx]UK TIMES'!$C$3:$BS$3,0))) | 741.3487 | 1 | 65 | 22 | Looks up the 2020 CAPEX (2010£/kW) for hydrogen CCGT for the electricity backing sheet | High
ELC_Generation | S158 | =IF(INDEX('U:\VEDA\VEDA_Models\uktm_model_v1.1.5\UK_TIMES_data\[electricity_v0.6.xlsx]UK TIMES'!$C$4:$BS$209,MATCH($C158,'U:\VEDA\VEDA_Models\uktm_model_v1.1.5\UK_TIMES_data\[electricity_v0.6.xlsx]UK TIMES'!$C$4:$C$209,0),MATCH(S$155,'U:\VEDA\VEDA_Models\uktm_model_v1.1.5\UK_TIMES_data\[electricity_v0.6.xlsx]UK TIMES'!$C$3:$BS$3,0))="","",INDEX('U:\VEDA\VEDA_Models\uktm_model_v1.1.5\UK_TIMES_data\[electricity_v0.6.xlsx]UK TIMES'!$C$4:$BS$209,MATCH($C158,'U:\VEDA\VEDA_Models\uktm_model_v1.1.5\UK_TIMES_data\[electricity_v0.6.xlsx]UK TIMES'!$C$4:$C$209,0),MATCH(S$155,'U:\VEDA\VEDA_Models\uktm_model_v1.1.5\UK_TIMES_data\[electricity_v0.6.xlsx]UK TIMES'!$C$3:$BS$3,0))) | 730.2775 | 1 | 65 | 22 | Looks up the 2030 CAPEX (2010£/kW) for hydrogen CCGT for the electricity backing sheet | High
ELC_Generation | U158 | =IF(INDEX('U:\VEDA\VEDA_Models\uktm_model_v1.1.5\UK_TIMES_data\[electricity_v0.6.xlsx]UK TIMES'!$C$4:$BS$209,MATCH($C158,'U:\VEDA\VEDA_Models\uktm_model_v1.1.5\UK_TIMES_data\[electricity_v0.6.xlsx]UK TIMES'!$C$4:$C$209,0),MATCH(U$155,'U:\VEDA\VEDA_Models\uktm_model_v1.1.5\UK_TIMES_data\[electricity_v0.6.xlsx]UK TIMES'!$C$3:$BS$3,0))="","",INDEX('U:\VEDA\VEDA_Models\uktm_model_v1.1.5\UK_TIMES_data\[electricity_v0.6.xlsx]UK TIMES'!$C$4:$BS$209,MATCH($C158,'U:\VEDA\VEDA_Models\uktm_model_v1.1.5\UK_TIMES_data\[electricity_v0.6.xlsx]UK TIMES'!$C$4:$C$209,0),MATCH(U$155,'U:\VEDA\VEDA_Models\uktm_model_v1.1.5\UK_TIMES_data\[electricity_v0.6.xlsx]UK TIMES'!$C$3:$BS$3,0))) | 720.5771 | 1 | 65 | 22 | Looks up the 2040 CAPEX (2010£/kW) for hydrogen CCGT for the electricity backing sheet | High
ELC_Generation | Z158 | =IF(INDEX('U:\VEDA\VEDA_Models\uktm_model_v1.1.5\UK_TIMES_data\[electricity_v0.6.xlsx]UK TIMES'!$C$4:$BS$209,MATCH($C158,'U:\VEDA\VEDA_Models\uktm_model_v1.1.5\UK_TIMES_data\[electricity_v0.6.xlsx]UK TIMES'!$C$4:$C$209,0),MATCH(Z$155,'U:\VEDA\VEDA_Models\uktm_model_v1.1.5\UK_TIMES_data\[electricity_v0.6.xlsx]UK TIMES'!$C$3:$BS$3,0))="","",INDEX('U:\VEDA\VEDA_Models\uktm_model_v1.1.5\UK_TIMES_data\[electricity_v0.6.xlsx]UK TIMES'!$C$4:$BS$209,MATCH($C158,'U:\VEDA\VEDA_Models\uktm_model_v1.1.5\UK_TIMES_data\[electricity_v0.6.xlsx]UK TIMES'!$C$4:$C$209,0),MATCH(Z$155,'U:\VEDA\VEDA_Models\uktm_model_v1.1.5\UK_TIMES_data\[electricity_v0.6.xlsx]UK TIMES'!$C$3:$BS$3,0))) | 0.85 | 3 | 65 | 22 | Looks up the Peak Contribution Factor for hydrogen CCGT for the electricity backing sheet | High
ELC_Generation | AC158 | =IF(INDEX('U:\VEDA\VEDA_Models\uktm_model_v1.1.5\UK_TIMES_data\DECC Power Sector Updates\UKTM inputs from DDM translation v3.4 - Frozen Links.xlsx'!UKTM_ELC_NEW_Input, MATCH($C158,'U:\VEDA\VEDA_Models\uktm_model_v1.1.5\UK_TIMES_data\DECC Power Sector Updates\UKTM inputs from DDM translation v3.4 - Frozen Links.xlsx'!UKTM_ELC_NEW_Input_TechName,0), MATCH(AC$155,'U:\VEDA\VEDA_Models\uktm_model_v1.1.5\UK_TIMES_data\DECC Power Sector Updates\UKTM inputs from DDM translation v3.4 - Frozen Links.xlsx'!UKTM_ELC_NEW_Input_Headings,0)) ="","", INDEX('U:\VEDA\VEDA_Models\uktm_model_v1.1.5\UK_TIMES_data\DECC Power Sector Updates\UKTM inputs from DDM translation v3.4 - Frozen Links.xlsx'!UKTM_ELC_NEW_Input, MATCH($C158,'U:\VEDA\VEDA_Models\uktm_model_v1.1.5\UK_TIMES_data\DECC Power Sector Updates\UKTM inputs from DDM translation v3.4 - Frozen Links.xlsx'!UKTM_ELC_NEW_Input_TechName,0), MATCH(AC$155,'U:\VEDA\VEDA_Models\uktm_model_v1.1.5\UK_TIMES_data\DECC Power Sector Updates\UKTM inputs from DDM translation v3.4 - Frozen Links.xlsx'!UKTM_ELC_NEW_Input_Headings,0)) ) | 31.536 | 1 | 47 | 16 | Looks up Units of activity/unit of capacity from the UKTM inputs from DDM workbook | High
ELC_Generation | H160 | =INDEX(ELC_PROC!$M$49:$M$96, MATCH(ELC_Generation!C158,ELC_PROC!$E$49:$E$96,0), 0) | ELCWSTHEAT | 1 | 15 | 6 | Looks up the Waste heat commodity available for collection using the tech code | High
ELC_Generation | D161 | =VLOOKUP(C161,ELC_PROC!$E:$K,2,FALSE) | ELC.GENERATION: .01.HYDROGEN.OCGT.GAS-TURBINE. | 1 | 8 | 3 | Uses the technology name to look up the description from the elec_proc sheet | High
ELC_Generation | L161 | =IF(INDEX('U:\VEDA\VEDA_Models\uktm_model_v1.1.5\UK_TIMES_data\[electricity_v0.6.xlsx]UK TIMES'!$C$4:$BS$209,MATCH($C161,'U:\VEDA\VEDA_Models\uktm_model_v1.1.5\UK_TIMES_data\[electricity_v0.6.xlsx]UK TIMES'!$C$4:$C$209,0),MATCH(L$155,'U:\VEDA\VEDA_Models\uktm_model_v1.1.5\UK_TIMES_data\[electricity_v0.6.xlsx]UK TIMES'!$C$3:$BS$3,0))="","",INDEX('U:\VEDA\VEDA_Models\uktm_model_v1.1.5\UK_TIMES_data\[electricity_v0.6.xlsx]UK TIMES'!$C$4:$BS$209,MATCH($C161,'U:\VEDA\VEDA_Models\uktm_model_v1.1.5\UK_TIMES_data\[electricity_v0.6.xlsx]UK TIMES'!$C$4:$C$209,0),MATCH(L$155,'U:\VEDA\VEDA_Models\uktm_model_v1.1.5\UK_TIMES_data\[electricity_v0.6.xlsx]UK TIMES'!$C$3:$BS$3,0))) | 30 | 1 | 65 | 22 | Looks up the Lifetime (Years) for hydrogen OCGT for the electricity backing sheet | High
ELC_Generation | N161 | =IF(INDEX('U:\VEDA\VEDA_Models\uktm_model_v1.1.5\UK_TIMES_data\[electricity_v0.6.xlsx]UK TIMES'!$C$4:$BS$209,MATCH($C161,'U:\VEDA\VEDA_Models\uktm_model_v1.1.5\UK_TIMES_data\[electricity_v0.6.xlsx]UK TIMES'!$C$4:$C$209,0),MATCH(N$155,'U:\VEDA\VEDA_Models\uktm_model_v1.1.5\UK_TIMES_data\[electricity_v0.6.xlsx]UK TIMES'!$C$3:$BS$3,0))="","",INDEX('U:\VEDA\VEDA_Models\uktm_model_v1.1.5\UK_TIMES_data\[electricity_v0.6.xlsx]UK TIMES'!$C$4:$BS$209,MATCH($C161,'U:\VEDA\VEDA_Models\uktm_model_v1.1.5\UK_TIMES_data\[electricity_v0.6.xlsx]UK TIMES'!$C$4:$C$209,0),MATCH(N$155,'U:\VEDA\VEDA_Models\uktm_model_v1.1.5\UK_TIMES_data\[electricity_v0.6.xlsx]UK TIMES'!$C$3:$BS$3,0))) | -1 | 2 | 65 | 22 | Looks up the Investment lead time (Years) for hydrogen OCGT for the electricity backing sheet | High
ELC_Generation | Q161 | =IF(INDEX('U:\VEDA\VEDA_Models\uktm_model_v1.1.5\UK_TIMES_data\[electricity_v0.6.xlsx]UK TIMES'!$C$4:$BS$209,MATCH($C161,'U:\VEDA\VEDA_Models\uktm_model_v1.1.5\UK_TIMES_data\[electricity_v0.6.xlsx]UK TIMES'!$C$4:$C$209,0),MATCH(Q$155,'U:\VEDA\VEDA_Models\uktm_model_v1.1.5\UK_TIMES_data\[electricity_v0.6.xlsx]UK TIMES'!$C$3:$BS$3,0))="","",INDEX('U:\VEDA\VEDA_Models\uktm_model_v1.1.5\UK_TIMES_data\[electricity_v0.6.xlsx]UK TIMES'!$C$4:$BS$209,MATCH($C161,'U:\VEDA\VEDA_Models\uktm_model_v1.1.5\UK_TIMES_data\[electricity_v0.6.xlsx]UK TIMES'!$C$4:$C$209,0),MATCH(Q$155,'U:\VEDA\VEDA_Models\uktm_model_v1.1.5\UK_TIMES_data\[electricity_v0.6.xlsx]UK TIMES'!$C$3:$BS$3,0))) | 553.2561 | 1 | 65 | 22 | Looks up the 2020 CAPEX (2010£/kW) for hydrogen OCGT for the electricity backing sheet | High
ELC_Generation | S161 | =IF(INDEX('U:\VEDA\VEDA_Models\uktm_model_v1.1.5\UK_TIMES_data\[electricity_v0.6.xlsx]UK TIMES'!$C$4:$BS$209,MATCH($C161,'U:\VEDA\VEDA_Models\uktm_model_v1.1.5\UK_TIMES_data\[electricity_v0.6.xlsx]UK TIMES'!$C$4:$C$209,0),MATCH(S$155,'U:\VEDA\VEDA_Models\uktm_model_v1.1.5\UK_TIMES_data\[electricity_v0.6.xlsx]UK TIMES'!$C$3:$BS$3,0))="","",INDEX('U:\VEDA\VEDA_Models\uktm_model_v1.1.5\UK_TIMES_data\[electricity_v0.6.xlsx]UK TIMES'!$C$4:$BS$209,MATCH($C161,'U:\VEDA\VEDA_Models\uktm_model_v1.1.5\UK_TIMES_data\[electricity_v0.6.xlsx]UK TIMES'!$C$4:$C$209,0),MATCH(S$155,'U:\VEDA\VEDA_Models\uktm_model_v1.1.5\UK_TIMES_data\[electricity_v0.6.xlsx]UK TIMES'!$C$3:$BS$3,0))) | 547.0807 | 1 | 65 | 22 | Looks up the 2030 CAPEX (2010£/kW) for hydrogen OCGT for the electricity backing sheet | High
ELC_Generation | U161 | =IF(INDEX('U:\VEDA\VEDA_Models\uktm_model_v1.1.5\UK_TIMES_data\[electricity_v0.6.xlsx]UK TIMES'!$C$4:$BS$209,MATCH($C161,'U:\VEDA\VEDA_Models\uktm_model_v1.1.5\UK_TIMES_data\[electricity_v0.6.xlsx]UK TIMES'!$C$4:$C$209,0),MATCH(U$155,'U:\VEDA\VEDA_Models\uktm_model_v1.1.5\UK_TIMES_data\[electricity_v0.6.xlsx]UK TIMES'!$C$3:$BS$3,0))="","",INDEX('U:\VEDA\VEDA_Models\uktm_model_v1.1.5\UK_TIMES_data\[electricity_v0.6.xlsx]UK TIMES'!$C$4:$BS$209,MATCH($C161,'U:\VEDA\VEDA_Models\uktm_model_v1.1.5\UK_TIMES_data\[electricity_v0.6.xlsx]UK TIMES'!$C$4:$C$209,0),MATCH(U$155,'U:\VEDA\VEDA_Models\uktm_model_v1.1.5\UK_TIMES_data\[electricity_v0.6.xlsx]UK TIMES'!$C$3:$BS$3,0))) | 541.6698 | 1 | 65 | 22 | Looks up the 2040 CAPEX (2010£/kW) for hydrogen OCGT for the electricity backing sheet | High
ELC_Generation | Z161 | =IF(INDEX('U:\VEDA\VEDA_Models\uktm_model_v1.1.5\UK_TIMES_data\[electricity_v0.6.xlsx]UK TIMES'!$C$4:$BS$209,MATCH($C161,'U:\VEDA\VEDA_Models\uktm_model_v1.1.5\UK_TIMES_data\[electricity_v0.6.xlsx]UK TIMES'!$C$4:$C$209,0),MATCH(Z$155,'U:\VEDA\VEDA_Models\uktm_model_v1.1.5\UK_TIMES_data\[electricity_v0.6.xlsx]UK TIMES'!$C$3:$BS$3,0))="","",INDEX('U:\VEDA\VEDA_Models\uktm_model_v1.1.5\UK_TIMES_data\[electricity_v0.6.xlsx]UK TIMES'!$C$4:$BS$209,MATCH($C161,'U:\VEDA\VEDA_Models\uktm_model_v1.1.5\UK_TIMES_data\[electricity_v0.6.xlsx]UK TIMES'!$C$4:$C$209,0),MATCH(Z$155,'U:\VEDA\VEDA_Models\uktm_model_v1.1.5\UK_TIMES_data\[electricity_v0.6.xlsx]UK TIMES'!$C$3:$BS$3,0))) | 0.95 | 3 | 65 | 22 | Looks up the Peak Contribution Factor for hydrogen OCGT for the electricity backing sheet | High
ELC_Generation | AC161 | =IF(INDEX('U:\VEDA\VEDA_Models\uktm_model_v1.1.5\UK_TIMES_data\DECC Power Sector Updates\UKTM inputs from DDM translation v3.4 - Frozen Links.xlsx'!UKTM_ELC_NEW_Input, MATCH($C161,'U:\VEDA\VEDA_Models\uktm_model_v1.1.5\UK_TIMES_data\DECC Power Sector Updates\UKTM inputs from DDM translation v3.4 - Frozen Links.xlsx'!UKTM_ELC_NEW_Input_TechName,0), MATCH(AC$155,'U:\VEDA\VEDA_Models\uktm_model_v1.1.5\UK_TIMES_data\DECC Power Sector Updates\UKTM inputs from DDM translation v3.4 - Frozen Links.xlsx'!UKTM_ELC_NEW_Input_Headings,0)) ="","", INDEX('U:\VEDA\VEDA_Models\uktm_model_v1.1.5\UK_TIMES_data\DECC Power Sector Updates\UKTM inputs from DDM translation v3.4 - Frozen Links.xlsx'!UKTM_ELC_NEW_Input, MATCH($C161,'U:\VEDA\VEDA_Models\uktm_model_v1.1.5\UK_TIMES_data\DECC Power Sector Updates\UKTM inputs from DDM translation v3.4 - Frozen Links.xlsx'!UKTM_ELC_NEW_Input_TechName,0), MATCH(AC$155,'U:\VEDA\VEDA_Models\uktm_model_v1.1.5\UK_TIMES_data\DECC Power Sector Updates\UKTM inputs from DDM translation v3.4 - Frozen Links.xlsx'!UKTM_ELC_NEW_Input_Headings,0)) ) | 31.536 | 1 | 47 | 16 | Looks up Units of activity/unit of capacity from the UKTM inputs from DDM workbook | High
ELC_Generation | D170 | =IF(C170<>"",VLOOKUP(C170,ELC_PROC!$E:$K,2,FALSE),"") | ELC.GENERATION: .01.COAL.COMBUSTION.CCS.DEMO | 1 | 13 | 5 | Uses the technology name to look up the description from the elec_proc sheet | High
ELC_Generation | L170 | =IF(INDEX('U:\VEDA\VEDA_Models\uktm_model_v1.1.5\UK_TIMES_data\DECC Power Sector Updates\UKTM inputs from DDM translation v3.4 - Frozen Links.xlsx'!UKTM_ELC_NEW_Input, MATCH($C170,'U:\VEDA\VEDA_Models\uktm_model_v1.1.5\UK_TIMES_data\DECC Power Sector Updates\UKTM inputs from DDM translation v3.4 - Frozen Links.xlsx'!UKTM_ELC_NEW_Input_TechName,0), MATCH(L$167,'U:\VEDA\VEDA_Models\uktm_model_v1.1.5\UK_TIMES_data\DECC Power Sector Updates\UKTM inputs from DDM translation v3.4 - Frozen Links.xlsx'!UKTM_ELC_NEW_Input_Headings,0)) ="","", INDEX('U:\VEDA\VEDA_Models\uktm_model_v1.1.5\UK_TIMES_data\DECC Power Sector Updates\UKTM inputs from DDM translation v3.4 - Frozen Links.xlsx'!UKTM_ELC_NEW_Input, MATCH($C170,'U:\VEDA\VEDA_Models\uktm_model_v1.1.5\UK_TIMES_data\DECC Power Sector Updates\UKTM inputs from DDM translation v3.4 - Frozen Links.xlsx'!UKTM_ELC_NEW_Input_TechName,0), MATCH(L$145,'U:\VEDA\VEDA_Models\uktm_model_v1.1.5\UK_TIMES_data\DECC Power Sector Updates\UKTM inputs from DDM translation v3.4 - Frozen Links.xlsx'!UKTM_ELC_NEW_Input_Headings,0)) ) | 40 | 18 | 47 | 16 | Looks up the Lifetime by technology name from the DDM translation workbook | High
ELC_Generation | AD170 | ='U:\VEDA\VEDA_Models\uktm_model_v1.1.5\UK_TIMES_data\GHG emissions\[Combust_GHG_factors_UKTIMES.xlsx]PJ'!$C$53/AB170*$AK170 | 235.6952 | 1 | 9 | 4 | Captured CO2 = ENV_ACT~SKNELCCO2C = CO2 emitted without CCS * capture rate = (Emissions factor / Efficiency) *capture rate ENV_ACT~SKNELCCO2C calculated using elccoa from GHG emission factors / (efficiency*percentage of CO2 capture) | High | Matches description in sheet
ELC_Generation | AF170 | =-AD170 | -235.6952 | 1 | 2 | 2 | ENV_ACT~ELCCO2N = - ENV_ACT~SKNELCCO2C | Medium | Not in spec
ELC_Generation | AK170 | =IF(INDEX('U:\VEDA\VEDA_Models\uktm_model_v1.1.5\UK_TIMES_data\DECC Power Sector Updates\UKTM inputs from DDM translation v3.4 - Frozen Links.xlsx'!UKTM_ELC_NEW_Input, MATCH($C170,'U:\VEDA\VEDA_Models\uktm_model_v1.1.5\UK_TIMES_data\DECC Power Sector Updates\UKTM inputs from DDM translation v3.4 - Frozen Links.xlsx'!UKTM_ELC_NEW_Input_TechName,0), MATCH(AK$167,'U:\VEDA\VEDA_Models\uktm_model_v1.1.5\UK_TIMES_data\DECC Power Sector Updates\UKTM inputs from DDM translation v3.4 - Frozen Links.xlsx'!UKTM_ELC_NEW_Input_Headings,0)) ="","", INDEX('U:\VEDA\VEDA_Models\uktm_model_v1.1.5\UK_TIMES_data\DECC Power Sector Updates\UKTM inputs from DDM translation v3.4 - Frozen Links.xlsx'!UKTM_ELC_NEW_Input, MATCH($C170,'U:\VEDA\VEDA_Models\uktm_model_v1.1.5\UK_TIMES_data\DECC Power Sector Updates\UKTM inputs from DDM translation v3.4 - Frozen Links.xlsx'!UKTM_ELC_NEW_Input_TechName,0), MATCH(AH$72,'U:\VEDA\VEDA_Models\uktm_model_v1.1.5\UK_TIMES_data\DECC Power Sector Updates\UKTM inputs from DDM translation v3.4 - Frozen Links.xlsx'!UKTM_ELC_NEW_Input_Headings,0)) ) | 0.9 | 1 | 47 | 16 | Looks up the Carbon Capture % from the DDM translation workbook | High
ELC_Generation | H172 | =INDEX(ELC_PROC!$M$49:$M$96, MATCH(ELC_Generation!C170,ELC_PROC!$E$49:$E$96,0), 0) | ELCWSTHEAT | 1 | 15 | 6 | Looks up the Waste heat commodity available for collection using the tech code | High
ELC_Generation | D173 | =IF(C173<>"",VLOOKUP(C173,ELC_PROC!$E:$K,2,FALSE),"") | ELC.GENERATION: .01.NATURAL-GAS.CCGT.CCS.DEMO | 1 | 13 | 5 | Uses the technology name to look up the description from the elec_proc sheet | High
ELC_Generation | L173 | =IF(INDEX('U:\VEDA\VEDA_Models\uktm_model_v1.1.5\UK_TIMES_data\DECC Power Sector Updates\UKTM inputs from DDM translation v3.4 - Frozen Links.xlsx'!UKTM_ELC_NEW_Input, MATCH($C173,'U:\VEDA\VEDA_Models\uktm_model_v1.1.5\UK_TIMES_data\DECC Power Sector Updates\UKTM inputs from DDM translation v3.4 - Frozen Links.xlsx'!UKTM_ELC_NEW_Input_TechName,0), MATCH(L$167,'U:\VEDA\VEDA_Models\uktm_model_v1.1.5\UK_TIMES_data\DECC Power Sector Updates\UKTM inputs from DDM translation v3.4 - Frozen Links.xlsx'!UKTM_ELC_NEW_Input_Headings,0)) ="","", INDEX('U:\VEDA\VEDA_Models\uktm_model_v1.1.5\UK_TIMES_data\DECC Power Sector Updates\UKTM inputs from DDM translation v3.4 - Frozen Links.xlsx'!UKTM_ELC_NEW_Input, MATCH($C173,'U:\VEDA\VEDA_Models\uktm_model_v1.1.5\UK_TIMES_data\DECC Power Sector Updates\UKTM inputs from DDM translation v3.4 - Frozen Links.xlsx'!UKTM_ELC_NEW_Input_TechName,0), MATCH(L$145,'U:\VEDA\VEDA_Models\uktm_model_v1.1.5\UK_TIMES_data\DECC Power Sector Updates\UKTM inputs from DDM translation v3.4 - Frozen Links.xlsx'!UKTM_ELC_NEW_Input_Headings,0)) ) | 15 | 18 | 47 | 16 | Looks up the Lifetime by technology name from the DDM translation workbook | High
ELC_Generation | AE173 | ='U:\VEDA\VEDA_Models\uktm_model_v1.1.5\UK_TIMES_data\GHG emissions\[Combust_GHG_factors_UKTIMES.xlsx]PJ'!$J$53/AB173*$AK173 | 114.805 | 1 | 9 | 4 | Captured CO2 = ENV_ACT~SKNELCCO2C = CO2 emitted without CCS * capture rate = (Emissions factor / Efficiency) *capture rate ENV_ACT~SKNELCCO2C calculated using elccoa from GHG emission factors / (efficiency*percentage of CO2 capture) | High | Matches description in sheet
ELC_Generation | AF173 | =-AE173 | -114.805 | 1 | 2 | 2 | ENV_ACT~ELCCO2N = - ENV_ACT~SKNELCCO2C | Medium | Not in spec
ELC_Generation | AK173 | =IF(INDEX('U:\VEDA\VEDA_Models\uktm_model_v1.1.5\UK_TIMES_data\DECC Power Sector Updates\UKTM inputs from DDM translation v3.4 - Frozen Links.xlsx'!UKTM_ELC_NEW_Input, MATCH($C173,'U:\VEDA\VEDA_Models\uktm_model_v1.1.5\UK_TIMES_data\DECC Power Sector Updates\UKTM inputs from DDM translation v3.4 - Frozen Links.xlsx'!UKTM_ELC_NEW_Input_TechName,0), MATCH(AK$167,'U:\VEDA\VEDA_Models\uktm_model_v1.1.5\UK_TIMES_data\DECC Power Sector Updates\UKTM inputs from DDM translation v3.4 - Frozen Links.xlsx'!UKTM_ELC_NEW_Input_Headings,0)) ="","", INDEX('U:\VEDA\VEDA_Models\uktm_model_v1.1.5\UK_TIMES_data\DECC Power Sector Updates\UKTM inputs from DDM translation v3.4 - Frozen Links.xlsx'!UKTM_ELC_NEW_Input, MATCH($C173,'U:\VEDA\VEDA_Models\uktm_model_v1.1.5\UK_TIMES_data\DECC Power Sector Updates\UKTM inputs from DDM translation v3.4 - Frozen Links.xlsx'!UKTM_ELC_NEW_Input_TechName,0), MATCH(AH$72,'U:\VEDA\VEDA_Models\uktm_model_v1.1.5\UK_TIMES_data\DECC Power Sector Updates\UKTM inputs from DDM translation v3.4 - Frozen Links.xlsx'!UKTM_ELC_NEW_Input_Headings,0)) ) | 0.85 | 1 | 47 | 16 | Looks up the Carbon Capture % from the DDM translation workbook | High
ELC_Generation | H175 | =INDEX(ELC_PROC!$M$49:$M$96, MATCH(ELC_Generation!C173,ELC_PROC!$E$49:$E$96,0), 0) | ELCWSTHEAT | 1 | 15 | 6 | Looks up the Waste heat commodity available for collection using the tech code | High
ELC_Network&Storage | D8 | =VLOOKUP(C8,ELC_PROC!$E:$K,2,FALSE) | ELC.INFRASTRUCTURE: .01.TRANSMISSION-NETWORK. | 1 | 8 | 3 | Uses the technology name to look up the description from the elec_proc sheet | High
ELC_Network&Storage | G8 | ='U:\VEDA\VEDA_Models\uktm_model_v1.1.5\UK_TIMES_data\[electricity_v0.6.xlsx]Transmission Distribution'!$D$196 | 6.3385 | 1 | 7 | 3 | Transmission Network Fixed operation and maintenance (NCAP_FOM) '= Transmission distribution OPEX Cost/capacity (£m/GW) | High
ELC_Network&Storage | I8 | ='U:\VEDA\VEDA_Models\uktm_model_v1.1.5\UK_TIMES_data\[electricity_v0.6.xlsx]Transmission Distribution'!$D$195 | 628.2565 | 1 | 7 | 3 | Transmission Network Investment Cost'= Transmission CAPEX with network replacement rate Cost/capacity (£m/GW) | High
ELC_Network&Storage | K8 | =1-'U:\VEDA\VEDA_Models\uktm_model_v1.1.5\UK_TIMES_data\[electricity_v0.6.xlsx]Transmission Distribution'!$B$63 | 0.984 | 1 | 8 | 3 | Transmission network efficiency '= 1 - Transmission network losses | High
ELC_Network&Storage | D17 | =VLOOKUP(C17,ELC_PROC!$E:$K,2,FALSE) | ELC.STORAGE: .01.PUMPED-HYDRO. | 1 | 8 | 3 | Uses the technology name to look up the description from the elec_proc sheet | High
ELC_Network&Storage | H17 | ='U:\VEDA\VEDA_Models\uktm_model_v1.1.5\UK_TIMES_data\[energy_storage_v0.1.xlsx]Pumped storage'!$C$18 | 80 | 1 | 7 | 3 | Storage (pumped hydro) lifetime '= new pumped storage technical lifetime (pumped storage) (from energy storage) | High
ELC_Network&Storage | M17 | ='U:\VEDA\VEDA_Models\uktm_model_v1.1.5\UK_TIMES_data\[energy_storage_v0.1.xlsx]Pumped storage'!$C$17 | 0.76923 | 1 | 7 | 3 | Storage (pumped hydro) storage efficiency (s_eff-2010) '= new pumped storage efficiency (pumped storage)(from energy storage) | High
ELC_Network&Storage | N17 | =M17 | 0.76923 | 1 | 1 | 2 | Storage (pumped hydro) storage efficiency 2050 (s_eff-2050) '= new pumped storage efficiency (pumped storage)(from energy storage). Note this is kept constant by setting equal to the cell next to it | High
ELC_Network&Storage | Q17 | ='U:\VEDA\VEDA_Models\uktm_model_v1.1.5\UK_TIMES_data\[energy_storage_v0.1.xlsx]Pumped storage'!$C$22 | 26.618 | 1 | 7 | 3 | Storage (pumped hydro) Fixed operation and maintenance costs 2010 '= Fixed O&M costs (pumped storage) (from energy storage) | High
ELC_Network&Storage | R17 | =Q17 | 26.618 | 1 | 1 | 2 | Storage (pumped hydro) Fixed operation and maintenance costs2050 '= Fixed O&M costs (pumped storage) (from energy storage) Note this is kept constant by setting equal to the cell next to it | High
ELC_Network&Storage | S17 | ='U:\VEDA\VEDA_Models\uktm_model_v1.1.5\UK_TIMES_data\[energy_storage_v0.1.xlsx]Pumped storage'!$C$21 | 1747.088 | 1 | 7 | 3 | Storage (pumped hydro) investment costs 2010 (ncap_cost2010) '= Investment costs (pumped storage) (from energy storage) | High
ELC_Network&Storage | T17 | =S17 | 1747.088 | 1 | 1 | 2 | Storage (pumped hydro) investment costs 2010 (ncap_cost2010) '= Investment costs (pumped storage) (from energy storage) Note this is kept constant by setting equal to the cell next to it | High
ELC_Network&Storage | U17 | ='U:\VEDA\VEDA_Models\uktm_model_v1.1.5\UK_TIMES_data\[energy_storage_v0.1.xlsx]Pumped storage'!$C$20 | 0.95 | 1 | 7 | 3 | Storage (pumped hydro) peak '= peak (pumped storage) (from energy storage) | High
ELC_Network&Storage | W17 | ='U:\VEDA\VEDA_Models\uktm_model_v1.1.5\UK_TIMES_data\[energy_storage_v0.1.xlsx]Pumped storage'!$C$23 | 9.942 | 2 | 7 | 3 | Storage (pumped hydro) capacity (csp_bnd_2010) '= Max. potential (capacity) (pumped storage) (from energy storage) | High
ELC_Network&Storage | D19 | =VLOOKUP(C19,ELC_PROC!$E:$K,2,FALSE) | ELC.STORAGE: .01.COMPRESSED-AIR-ENERGY-STORAGE.CONVERTER.CAES. | 1 | 8 | 3 | Uses the technology name to look up the description from the elec_proc sheet | High
ELC_Network&Storage | H19 | ='U:\VEDA\VEDA_Models\uktm_model_v1.1.5\UK_TIMES_data\[energy_storage_v0.1.xlsx]CAES'!$C$8 | 40 | 1 | 7 | 3 | Compressed air energy storage converter (lifetime) '= technical lifetime (CAES) (from energy storage) | High
ELC_Network&Storage | D21 | =VLOOKUP(C21,ELC_PROC!$E:$K,2,FALSE) | ELC.STORAGE: .01.COMPRESSED-AIR-ENERGY-STORAGE.CAES. | 1 | 8 | 3 | Uses the technology name to look up the description from the elec_proc sheet | High
ELC_Network&Storage | H21 | ='U:\VEDA\VEDA_Models\uktm_model_v1.1.5\UK_TIMES_data\[energy_storage_v0.1.xlsx]CAES'!$C$8 | 40 | 1 | 7 | 3 | Compressed air energy storage converter (lifetime) '= technical lifetime (CAES) (from energy storage) | High
ELC_Network&Storage | J22 | ='U:\VEDA\VEDA_Models\uktm_model_v1.1.5\UK_TIMES_data\[energy_storage_v0.1.xlsx]CAES'!$C$5 | 0.7 | 1 | 7 | 3 | Compressed air energy storage converter turbine (efficiency) '= storage efficiency (CAES) (from assumption storage) | High
ELC_Network&Storage | K22 | =1-K23 | 0.37097 | 1 | 2 | 2 | FLO_SHAR~FX~2010 ELCCOMAIR'= 1 - FLO_SHAR~FX~2010 ELCTRANSGAS Energy Input due electric '= 1 - ratio of energy input from gas | High
ELC_Network&Storage | Q22 | ='U:\VEDA\VEDA_Models\uktm_model_v1.1.5\UK_TIMES_data\[energy_storage_v0.1.xlsx]CAES'!$C$12 | 12.1369 | 1 | 7 | 3 | Compressed air energy storage converter turbine Fixed operation and maintenance costs 2010 '= Fixed O&M costs (Caes) (from energy storage) | High
ELC_Network&Storage | R22 | =Q22 | 12.1369 | 1 | 1 | 2 | Compressed air energy storage converter turbine Fixed operation and maintenance costs2050 '= Fixed O&M costs (CAES)(from energy storage) Note this is kept constant by setting equal to the cell next to it | High
ELC_Network&Storage | S22 | ='U:\VEDA\VEDA_Models\uktm_model_v1.1.5\UK_TIMES_data\[energy_storage_v0.1.xlsx]CAES'!$C$11 | 809.125 | 1 | 7 | 3 | Compressed air energy storage converter turbine investment costs 2010 '= Investment Costs (Caes) (from energy storage) | High
ELC_Network&Storage | T22 | =S22 | 809.125 | 1 | 1 | 2 | Compressed air energy storage converter turbine Investment Costs 2050 '= Investment costs (CAES)(from energy storage) Note this is kept constant by setting equal to the cell next to it | High
ELC_Network&Storage | U22 | ='U:\VEDA\VEDA_Models\uktm_model_v1.1.5\UK_TIMES_data\[energy_storage_v0.1.xlsx]CAES'!$C$10 | 0.95 | 1 | 7 | 3 | Compressed air energy storage converter turbine peak '= peak (Caes) (from energy storage) | High
ELC_Network&Storage | K23 | ='U:\VEDA\VEDA_Models\uktm_model_v1.1.5\UK_TIMES_data\[energy_storage_v0.1.xlsx]CAES'!$C$7/('U:\VEDA\VEDA_Models\uktm_model_v1.1.5\UK_TIMES_data\[energy_storage_v0.1.xlsx]CAES'!$C$7+'U:\VEDA\VEDA_Models\uktm_model_v1.1.5\UK_TIMES_data\[energy_storage_v0.1.xlsx]CAES'!$C$6) | 0.62903 | 1 | 22 | 8 | Ratio of Energy input from gas = Energy input from gas/ (Energy input from gas + Energy input from electric) | High
ELC_Network&Storage | D24 | =VLOOKUP(C24,ELC_PROC!$E:$K,2,FALSE) | ELC.STORAGE: .01.ADVANCED-ADIABATIC-COMPRESSED-AIR-ENERGY-STORAGE.CAES. | 1 | 8 | 3 | Uses the technology name to look up the description from the elec_proc sheet | High
ELC_Network&Storage | G24 | ='U:\VEDA\VEDA_Models\uktm_model_v1.1.5\UK_TIMES_data\[energy_storage_v0.1.xlsx]CAES'!$C$26 | 2020 | 1 | 7 | 3 | Advanced -adiabatic-compressed air energy storage (CAES) Start Year '= Available from (AA CAES) (from assumptions storage) | High
ELC_Network&Storage | H24 | ='U:\VEDA\VEDA_Models\uktm_model_v1.1.5\UK_TIMES_data\[energy_storage_v0.1.xlsx]CAES'!$C$19 | 40 | 1 | 7 | 3 | Advanced -adiabatic-compressed air energy storage (CAES) Lifetime '= Technical lifetime (AA CAES) (from assumptions storage) | High
ELC_Network&Storage | M24 | ='U:\VEDA\VEDA_Models\uktm_model_v1.1.5\UK_TIMES_data\[energy_storage_v0.1.xlsx]CAES'!$C$18 | 0.72 | 1 | 7 | 3 | Advanced -adiabatic-compressed air energy storage (CAES) Storage efficiency 2010 '= Storage efficiency (AA CAES) (from assumptions storage) | High
ELC_Network&Storage | N24 | =M24 | 0.72 | 1 | 1 | 2 | Advanced -adiabatic-compressed air energy storage (CAES) Storage efficiency 2050 '= Storage efficiency (AA CAES) (from assumptions storage) Note this is kept constant by setting equal to the cell next to it | High
ELC_Network&Storage | Q24 | ='U:\VEDA\VEDA_Models\uktm_model_v1.1.5\UK_TIMES_data\[energy_storage_v0.1.xlsx]CAES'!$C$23 | 15.1711 | 1 | 7 | 3 | Advanced -adiabatic-compressed air energy storage (CAES) Fixed Operation and Maintenance Costs 2010 '= Fixed Operation and Maintenance Costs (AA CAES) (from assumptions storage) | High
ELC_Network&Storage | R24 | =Q24 | 15.1711 | 1 | 1 | 2 | Advanced -adiabatic-compressed air energy storage (CAES) Fixed Operation and Maintenance Costs 2050 '= Fixed Operation and Maintenance Costs (AA CAES) (from assumptions storage) Note this is kept constant by setting equal to the cell next to it | High
ELC_Network&Storage | S24 | ='U:\VEDA\VEDA_Models\uktm_model_v1.1.5\UK_TIMES_data\[energy_storage_v0.1.xlsx]CAES'!$C$22 | 1011.4062 | 1 | 7 | 3 | Advanced -adiabatic-compressed air energy storage (CAES) Investment Costs 2010 '= Investment Costs (AA CAES) (from assumptions storage) | High
ELC_Network&Storage | T24 | =S24 | 1011.4062 | 1 | 1 | 2 | Advanced -adiabatic-compressed air energy storage (CAES) Investment Costs 2050 '= Investment Costs (AA CAES) (from assumptions storage) Note this is kept constant by setting equal to the cell next to it | High
ELC_Network&Storage | U24 | ='U:\VEDA\VEDA_Models\uktm_model_v1.1.5\UK_TIMES_data\[energy_storage_v0.1.xlsx]CAES'!$C$21 | 0.95 | 1 | 7 | 3 | Advanced -adiabatic-compressed air energy storage (CAES) Peak '= Peak (AA CAES) (from assumptions storage) | High
ELC_Network&Storage | D26 | =VLOOKUP(C26,ELC_PROC!$E:$K,2,FALSE) | ELC.STORAGE: .01.BATTERY.SODIUM-SULPHUR. | 1 | 8 | 3 | Uses the technology name to look up the description from the elec_proc sheet | High
ELC_Network&Storage | H26 | ='U:\VEDA\VEDA_Models\uktm_model_v1.1.5\UK_TIMES_data\[energy_storage_v0.1.xlsx]Batteries'!$C$7 | 8 | 1 | 7 | 3 | Battery (Sodium sulphur) energy storage lifetime '= Technical Lifetime (Sodium Sulphur Battery) (from energy storage) | High
ELC_Network&Storage | M26 | ='U:\VEDA\VEDA_Models\uktm_model_v1.1.5\UK_TIMES_data\[energy_storage_v0.1.xlsx]Batteries'!$C$5 | 0.75 | 1 | 7 | 3 | Battery (Sodium sulphur) energy storage efficiency 2010 '= storage efficiency 2010 (Sodium Sulphur Battery) (from energy storage) | High
ELC_Network&Storage | N26 | ='U:\VEDA\VEDA_Models\uktm_model_v1.1.5\UK_TIMES_data\[energy_storage_v0.1.xlsx]Batteries'!$C$6 | 0.85 | 1 | 7 | 3 | Battery (Sodium sulphur) energy storage efficiency 2050 '= storage efficiency 2050 (Sodium Sulphur Battery) (from energy storage) | High
ELC_Network&Storage | Q26 | ='U:\VEDA\VEDA_Models\uktm_model_v1.1.5\UK_TIMES_data\[energy_storage_v0.1.xlsx]Batteries'!$C$12 | 20.7136 | 1 | 7 | 3 | Battery (Sodium sulphur) storage energy fixed operation and maintenance costs 2010 '= fixed operation and maintenance costs 2010 (Sodium Sulphur Battery) (from energy storage) | High
ELC_Network&Storage | R26 | ='U:\VEDA\VEDA_Models\uktm_model_v1.1.5\UK_TIMES_data\[energy_storage_v0.1.xlsx]Batteries'!$C$13 | 8.9286 | 1 | 7 | 3 | Battery (Sodium sulphur) storage energy fixed operation and maintenance costs 2050 '= fixed operation and maintenance costs 2050 (Sodium Sulphur Battery) (from energy storage) | High
ELC_Network&Storage | S26 | ='U:\VEDA\VEDA_Models\uktm_model_v1.1.5\UK_TIMES_data\[energy_storage_v0.1.xlsx]Batteries'!$C$10 | 2071.36 | 1 | 7 | 3 | Battery (Sodium sulphur) storage energy Investment costs 2010 '= Investment costs 2010 (Sodium Sulphur Battery) (from energy storage) | High
ELC_Network&Storage | T26 | ='U:\VEDA\VEDA_Models\uktm_model_v1.1.5\UK_TIMES_data\[energy_storage_v0.1.xlsx]Batteries'!$C$11 | 892.8582 | 1 | 7 | 3 | Battery (Sodium sulphur) storage energy Investment costs 2050 '= Investment costs 2050 (Sodium Sulphur Battery) (from energy storage) | High
ELC_Network&Storage | U26 | ='U:\VEDA\VEDA_Models\uktm_model_v1.1.5\UK_TIMES_data\[energy_storage_v0.1.xlsx]Batteries'!$C$9 | 0.95 | 1 | 7 | 3 | Battery (Sodium sulphur) energy storage Peak '= Peak (Sodium Sulphur Battery) (from energy storage) | High
ELC_Network&Storage | D28 | =VLOOKUP(C28,ELC_PROC!$E:$K,2,FALSE) | ELC.STORAGE: .01.BATTERY.LEAD-ACID. | 1 | 8 | 3 | Uses the technology name to look up the description from the elec_proc sheet | High
ELC_Network&Storage | H28 | ='U:\VEDA\VEDA_Models\uktm_model_v1.1.5\UK_TIMES_data\[energy_storage_v0.1.xlsx]Batteries'!$C$19 | 8 | 1 | 7 | 3 | Battery (Lead Acid) energy storage lifetime '= Technical Lifetime (Lead Acid battery) (from energy storage) | High
ELC_Network&Storage | M28 | ='U:\VEDA\VEDA_Models\uktm_model_v1.1.5\UK_TIMES_data\[energy_storage_v0.1.xlsx]Batteries'!$C$17 | 0.8 | 1 | 7 | 3 | Battery (Lead Acid) energy storage efficiency 2010 '= storage efficiency 2010 (Lead Acid battery) (from energy storage) | High
ELC_Network&Storage | N28 | ='U:\VEDA\VEDA_Models\uktm_model_v1.1.5\UK_TIMES_data\[energy_storage_v0.1.xlsx]Batteries'!$C$18 | 0.9 | 1 | 7 | 3 | Battery (Lead Acid) energy storage efficiency 2050 '= storage efficiency 2050 (Lead Acid battery) (from energy storage) | High
ELC_Network&Storage | Q28 | ='U:\VEDA\VEDA_Models\uktm_model_v1.1.5\UK_TIMES_data\[energy_storage_v0.1.xlsx]Batteries'!$C$24 | 24.5974 | 1 | 7 | 3 | Battery (Lead Acid) storage energy fixed operation and maintenance costs 2010 '= fixed operation and maintenance costs 2010 (Lead Acid battery) (from energy storage) | High
ELC_Network&Storage | R28 | ='U:\VEDA\VEDA_Models\uktm_model_v1.1.5\UK_TIMES_data\[energy_storage_v0.1.xlsx]Batteries'!$C$25 | 10.6027 | 1 | 7 | 3 | Battery (Lead Acid) storage energy fixed operation and maintenance costs 2050 '= fixed operation and maintenance costs 2050 (Lead Acid battery) (from energy storage) | High
ELC_Network&Storage | S28 | ='U:\VEDA\VEDA_Models\uktm_model_v1.1.5\UK_TIMES_data\[energy_storage_v0.1.xlsx]Batteries'!$C$22 | 2459.74 | 1 | 7 | 3 | Battery (Lead Acid) storage energy Investment costs 2010 '= Investment costs 2010 (Lead Acid battery) (from energy storage) | High
ELC_Network&Storage | T28 | ='U:\VEDA\VEDA_Models\uktm_model_v1.1.5\UK_TIMES_data\[energy_storage_v0.1.xlsx]Batteries'!$C$23 | 1060.2692 | 1 | 7 | 3 | Battery (Lead Acid) storage energy Investment costs 2050 '= Investment costs 2050 (Lead Acid battery) (from energy storage) | High
ELC_Network&Storage | U28 | ='U:\VEDA\VEDA_Models\uktm_model_v1.1.5\UK_TIMES_data\[energy_storage_v0.1.xlsx]Batteries'!$C$21 | 0.95 | 1 | 7 | 3 | Battery (Lead Acid) energy storage Peak '= Peak (Lead Acid battery) (from energy storage) | High
ELC_Network&Storage | D30 | =VLOOKUP(C30,ELC_PROC!$E:$K,2,FALSE) | ELC.STORAGE: .01.BATTERY.REDOX-FLOW. | 1 | 8 | 3 | Uses the technology name to look up the description from the elec_proc sheet | High
ELC_Network&Storage | H30 | ='U:\VEDA\VEDA_Models\uktm_model_v1.1.5\UK_TIMES_data\[energy_storage_v0.1.xlsx]Batteries'!$C$31 | 15 | 1 | 7 | 3 | Battery (Redox-flow) energy storage lifetime '= Technical Lifetime (Redox-flow battery) (from energy storage) | High
ELC_Network&Storage | M30 | ='U:\VEDA\VEDA_Models\uktm_model_v1.1.5\UK_TIMES_data\[energy_storage_v0.1.xlsx]Batteries'!$C$29 | 0.75 | 1 | 7 | 3 | Battery (Redox-flow) energy storage storage efficiency 2010 '= storage efficiency 2010 (Redox-flow battery) (from energy storage) | High
ELC_Network&Storage | N30 | ='U:\VEDA\VEDA_Models\uktm_model_v1.1.5\UK_TIMES_data\[energy_storage_v0.1.xlsx]Batteries'!$C$30 | 0.8 | 1 | 7 | 3 | Battery (Redox-flow) energy storage storage efficiency 2050 '= storage efficiency 2050 (Redox-flow battery) (from energy storage) | High
ELC_Network&Storage | Q30 | ='U:\VEDA\VEDA_Models\uktm_model_v1.1.5\UK_TIMES_data\[energy_storage_v0.1.xlsx]Batteries'!$C$36 | 22.0082 | 1 | 7 | 3 | Battery (Redox-flow) storage energy fixed operation and maintenance costs 2010 '= fixed operation and maintenance costs 2010 (Redox-flow battery) (from energy storage) | High
ELC_Network&Storage | R30 | ='U:\VEDA\VEDA_Models\uktm_model_v1.1.5\UK_TIMES_data\[energy_storage_v0.1.xlsx]Batteries'!$C$37 | 9.4866 | 1 | 7 | 3 | Battery (Redox-flow) storage energy fixed operation and maintenance costs 2050 '= fixed operation and maintenance costs 2050 (Redox-flow battery) (from energy storage) | High
ELC_Network&Storage | S30 | ='U:\VEDA\VEDA_Models\uktm_model_v1.1.5\UK_TIMES_data\[energy_storage_v0.1.xlsx]Batteries'!$C$34 | 2200.82 | 1 | 7 | 3 | Battery (Redox-flow) storage energy Investment costs 2010 '= Investment costs 2010 (Redox-flow battery) (from energy storage) | High
ELC_Network&Storage | T30 | ='U:\VEDA\VEDA_Models\uktm_model_v1.1.5\UK_TIMES_data\[energy_storage_v0.1.xlsx]Batteries'!$C$35 | 948.6619 | 1 | 7 | 3 | Battery (Redox-flow) storage energy Investment costs 2050 '= Investment costs 2050 (Redox-flow battery) (from energy storage) | High
ELC_Network&Storage | U30 | ='U:\VEDA\VEDA_Models\uktm_model_v1.1.5\UK_TIMES_data\[energy_storage_v0.1.xlsx]Batteries'!$C$33 | 0.95 | 1 | 7 | 3 | Battery (Redox-flow) energy storage Peak '= Peak (Redox-flow battery) (from energy storage) | High
ELC_Waste_Heat_Collection | AB46 | =$C$30 | 0.6 | 1 | 1 | 2 | EWSTHEAT-OFF-01 Efficiency = Fraction of potential heat Capacity that is located within an appropriate distance of a suitable heat demand (FP) | High | Agrees with documentation in sheet
ELC_Waste_Heat_Collection | J47 | =1/$C$37 | 0.125 | 1 | 2 | 2 | Electricity input penalty = 1/ Z (The ratio between the useful low temperature heat extracted from the plant and the electrical output sacrificed due to the reduced electrical efficiency.) | High | Agrees with documentation in sheet
ELC_Waste_Heat_Collection | AB48 | =$C$30 | 0.6 | 1 | 1 | 2 | EWSTHEAT-OFF-NUC-01 Efficiency = Fraction of potential heat Capacity that is located within an appropriate distance of a suitable heat demand (FP) | High | Agrees with documentation in sheet
ELC_Waste_Heat_Collection | J49 | =1/$C$37 | 0.125 | 1 | 2 | 2 | Electricity input penalty = 1/ Z (The ratio between the useful low temperature heat extracted from the plant and the electrical output sacrificed due to the reduced electrical efficiency.) | High | Agrees with documentation in sheet
ELC_Waste_Heat_Collection | S54 | ="NCAP_AFA" | NCAP_AFA | 1 | 1 | 2 | Column Header written as ="NCAP_AFA" rather than text | High
ELC_Waste_Heat_Collection | S72 | ="NCAP_AFA" | NCAP_AFA | 1 | 1 | 2 | Column Header written as ="NCAP_AFA" rather than text | High
ELC_Waste_Heat_Collection | S82 | ="NCAP_AFA" | NCAP_AFA | 1 | 1 | 2 | Column Header written as ="NCAP_AFA" rather than text | High

## QA Change log
Changes should also be summarised and included within the high level change log "CHANGES.xlsx" saved in the top folder of the model
Master version | Branch ID | Based on version | Author or Editor | Date | Worksheet | Cell/range reference | Description of changes | Rationale for changes | Impact of changes on outputs | Regression testing performed? | Change Quality Assured? (and by whom?) | Comments on QA performed | Change incorporated into master
UKTM_v1.1.6 | _DECC_QA_0.0.3 |  | Kate Davies | 2015-05-27 | Summary AdsUFList_WithComments QA Change log Links to_from | New sheet | Created new sheets to record quality asssurance | Quality assurance record and improving documentation | None | N/A | N/A | N/A | Yes
UKTM_v1.1.6 | _DECC_QA_0.0.3 |  | Kate Davies | 2015-05-27 | ELC_COMM, ELC_PROC,ELC_DIST, ELC_Generation, ELC_Network and Storage,ELC_Waste_Heat_Collection | *Various* | Colour coding, assumptions tagging, formula audit, labelling | Quality assurance record and improving documentation | None | N/A | N/A | N/A | Yes
UKTM_v1.1.6 | _DECC_QA_0.0.3 |  | Bevan Freake | 2015-06-04 | AdsUFListWorkbook |  | Filled in Reviewer classification and Reviewer explanation columns for formulas rated as low confidence. | Quality assurance | None | N/A | N/A | N/A

## Links to_from
Link From | Link To
\uktm_model_v1.2.0_decc_v0.0.4\UK_TIMES_data\electricity_v0.6.xlsx | \uktm_model_v1.2.0_decc_v0.0.4\SubRES_TMPL\SubRES_NewELC.xlsx
\uktm_model_v1.2.0_decc_v0.0.4\UK_TIMES_data\fuel_delivery_v0.1.xlsx | \uktm_model_v1.2.0_decc_v0.0.4\SubRES_TMPL\SubRES_NewELC.xlsx
\uktm_model_v1.2.0_decc_v0.0.4\UK_TIMES_data\gas_networks_v0.2.xlsx | \uktm_model_v1.2.0_decc_v0.0.4\SubRES_TMPL\SubRES_NewELC.xlsx
\uktm_model_v1.2.0_decc_v0.0.4\UK_TIMES_data\DECC Power Sector Updates\UKTM inputs from DDM translation v3.4 - Frozen Links.xlsx | \uktm_model_v1.2.0_decc_v0.0.4\SubRES_TMPL\SubRES_NewELC.xlsx
\uktm_model_v1.2.0_decc_v0.0.4\UK_TIMES_data\GHG emissions\Combust_GHG_factors_UKTIMES.xlsx | \uktm_model_v1.2.0_decc_v0.0.4\SubRES_TMPL\SubRES_NewELC.xlsx
\uktm_model_v1.2.0_decc_v0.0.4\UK_TIMES_data\energy_storage_v0.1.xlsx | \uktm_model_v1.2.0_decc_v0.0.4\SubRES_TMPL\SubRES_NewELC.xlsx
Link From | Link To
\uktm_model_v1.2.0_decc_v0.0.4\SubRES_TMPL\SubRES_NewELC.xlsx | \uktm_model_v1.2.0_decc_v0.0.4\SuppXLS\Scen_RE_Target.xlsx