## Contents
| www.cambridgeenergy.org.uk | Prepared as part of the 2016 restructure by Cambridge Energy
Key
| Background cells | Background cells that do not feed into the output files. This includes background text (e.g. table labels).
| Numeric Inputs | Cells with fixed numeric values that usually draw on data from external references.
| String Inputs | Cells with fixed non-numeric values that usually draw on data from external references.
| Transformations | Intermediate calculations that do not flow directly to output files BY Trans, VT_UK, SubRES, SubRES_Trans and SuppXLS.
| Outputs | Calculations in the "output files", and the cells that feed into them.
| Fixed background cells | Cells that were live calculations on the original files, but were saved as fixed values for the restructured workbooks.
| Assumptions | Do not form part of the data or calculations, but highlight input data and assumptions underpinning the backing sheets.
Contents
# | Sheet | Old name | Old workbook
1 | Contents | -- | --
2 | Min AF | -- | --
3 | Trans Tables | -- | --
4 | AVA | -- | --
5 | FILL Table | -- | --

## Min AF
Minimum availability factors for electricity generation technologies
This table allows the user to specify the minimum load/availability factor applied to all new power plants. This forces the technology to operate for a minimum fraction of the year. The model is free to choose which timeslices the technology is operational for (i.e. it can operate only in peaks).
Fraction of the year specified in the UK column is hard coded.
No minimum availability factor is applied for 2010, 2011, 2012 to avaid conflicts with model calibration
ELC - Minimum Availability Factor - New power plants have been given a minimum availability/load factor of 1% from 2015 onwards. Set to force all technologies to operate for realism (Timeslicing flattens peaks in demand) . This assumption still needs to be approved.
~TFM_INS
TimeSlice | LimType | Attribute | Year | Attrib_Cond | Val_Cond | AllRegions | UK | Pset_Set | Pset_PN | Pset_PD | Pset_CI | Pset_CO | Cset_Set | Cset_CN | Cset_CD | Other_Indexes
| LO | NCAP_AFA | 2010 |  |  |  | 0 |  |  | ELC.GENERATION*
| LO | NCAP_AFA | 2011 |  |  |  | 0 |  |  | ELC.GENERATION*
| LO | NCAP_AFA | 2012 |  |  |  | 0 |  |  | ELC.GENERATION*
| LO | NCAP_AFA | 2015 |  |  |  | 1% |  |  | ELC.GENERATION*
*last year specified will be applied for all future years
Note on J7: Define the qualifiers based upon technology set + topology + name + descriptions, according to both include and exclude specifications.
Note on O7: Define the qualifiers based upon commodity set + name + descriptions, according to both include and exclude specifications.

## Trans Tables
*FLO_FUNC for technologies where specific inputs are linked to specific outputs
~TFM_INS
TimeSlice | LimType | Attribute | Year | AllRegions | UK | Pset_PN | Pset_PD | Pset_CI | Pset_CO | Cset_Set | Cset_CN | Cset_CD | Other_Indexes
|  | FLO_FUNC |  |  | 1 | ETRANSGAS01 |  |  |  |  | ELCTRANSGAS |  | ELCNGA
|  | FLO_FUNC |  |  | 1 | ETRANSGAS01 |  |  |  |  | ELCTRANSBOM |  | ELCBOM
|  | FLO_FUNC |  |  | 0.9829 | EMAINPGAS01 |  |  |  |  | ELCMAINSGAS |  | ELCNGA
|  | FLO_FUNC |  |  | 0.9829 | EMAINPGAS01 |  |  |  |  | ELCMAINSBOM |  | ELCBOM

## AVA
~TFM_AVA
TimeSlice | LimType | Attribute | Year | AllRegions | UK | Pset_Set | Pset_PN | Pset_PD | Pset_CI | Pset_CO | Cset_Set | Cset_CN | Cset_CD
Note on B3: Amit Kanudia: Availability of Technologies by Region

## FILL Table
~TFM_FILL
Operation_Sum_Avg_Count | Scenario Name | TimeSlice | LimType | Attribute | Year | Other_Indexes | Tech_Comm_Info | AllRegions | UK | Pset_Set | Pset_PN